## NEEM Shallow Core Stack
% NEEM Shallow Core Annual d18O stack
% File name NEEM_ShallowCore_Pit_Annual_d18O.xlsx.
%
% Stacked annually resolved NEEM shallow core d18O data based on measurements from the 2007 S3, 2008 S2, 2008 S3, 2010 S2 cores as well as pit data.
% For further information please contact H. C. Steen-Larsen
% All ages are given in years A.D., time scale is based on annual layer counting in water isotope data
%
%
% REFERENCE
% When using these NEEM shallow core data, refer to the following paper where the data are displayed in figure 2:
%
% Masson-Delmotte, V., Steen-Larsen, H. C., Ortega, P., Swingedouw, D., Popp, T., Vinther, B. M., Oerter, H., Sveinbjornsdottir, A. E., Gudlaugsdottir, H., Box, J. E.,
% Falourd, S., Fettweis, X., Gallée, H., Garnier, E., Gkinis, V., Jouzel, J., Landais, A., Minster, B., Paradis, N., Orsi, A., Risi, C., Werner, M., and White, J. W. C.:
% Recent changes in north-west Greenland climate documented by NEEM shallow ice core data and simulations, and implications for past-temperature reconstructions
% The Cryosphere, 9, 1481-1504, doi:10.5194/tc-9-1481-2015, 2015.
%
%
% For more data downloads, go to www.icecores.dk
%
% Age | Stacked
% (yr | d18O
% A.D.) | (‰)
2011 | -33.55
2010 | -30.58
2009 | -33.18
2008 | -33.8922
2007 | -32.3002
2006 | -33.4255
2005 | -32.5726
2004 | -32.1517
2003 | -32.0482
2002 | -31.0675
2001 | -31.0735
2000 | -32.612
1999 | -33.2874
1998 | -31.6507
1997 | -33.2198
1996 | -34.8259
1995 | -32.4441
1994 | -32.4324
1993 | -32.0031
1992 | -33.0055
1991 | -34.9786
1990 | -33.1521
1989 | -32.6642
1988 | -32.1963
1987 | -33.5025
1986 | -33.0294
1985 | -32.294
1984 | -34.4985
1983 | -36.5358
1982 | -34.937
1981 | -32.663
1980 | -33.1537
1979 | -35.3432
1978 | -34.018
1977 | -33.8952
1976 | -32.888
1975 | -32.6367
1974 | -33.2422
1973 | -32.5378
1972 | -33.795
1971 | -32.3338
1970 | -34.0998
1969 | -34.6135
1968 | -33.5068
1967 | -33.3959
1966 | -33.5536
1965 | -34.1937
1964 | -33.4117
1963 | -33.7787
1962 | -35.3062
1961 | -33.9883
1960 | -32.5207
1959 | -33.8636
1958 | -33.568
1957 | -33.7248
1956 | -33.5756
1955 | -33.4562
1954 | -32.7748
1953 | -32.6746
1952 | -32.7024
1951 | -33.942
1950 | -33.0971
1949 | -34.8481
1948 | -35.0655
1947 | -33.8994
1946 | -32.6146
1945 | -33.1448
1944 | -33.4814
1943 | -33.8313
1942 | -33.7351
1941 | -33.9767
1940 | -34.2932
1939 | -31.751
1938 | -35.2739
1937 | -34.608
1936 | -32.8352
1935 | -32.5322
1934 | -33.5347
1933 | -31.3691
1932 | -32.4802
1931 | -32.9642
1930 | -33.2326
1929 | -31.1487
1928 | -29.8728
1927 | -32.4782
1926 | -33.7349
1925 | -34.6584
1924 | -34.1669
1923 | -33.1988
1922 | -34.6589
1921 | -35.8004
1920 | -35.3967
1919 | -33.1589
1918 | -33.4288
1917 | -33.9187
1916 | -32.991
1915 | -33.1797
1914 | -35.2473
1913 | -33.7645
1912 | -31.9123
1911 | -34.9813
1910 | -34.5132
1909 | -32.1249
1908 | -31.4202
1907 | -34.3994
1906 | -35.1797
1905 | -34.7285
1904 | -33.122
1903 | -32.2162
1902 | -31.9969
1901 | -33.617
1900 | -31.8993
1899 | -32.9007
1898 | -33.2435
1897 | -33.7809
1896 | -34.0587
1895 | -33.362
1894 | -33.7034
1893 | -32.2791
1892 | -30.9176
1891 | -31.4842
1890 | -32.8782
1889 | -33.8298
1888 | -33.9427
1887 | -35.1069
1886 | -34.2951
1885 | -34.7334
1884 | -34.7787
1883 | -32.5825
1882 | -31.9701
1881 | -32.4277
1880 | -32.0574
1879 | -32.7242
1878 | -31.9078
1877 | -32.2869
1876 | -33.7499
1875 | -34.5433
1874 | -33.5549
1873 | -35.239
1872 | -32.448
1871 | -31.2875
1870 | -33.052
1869 | -35.3192
1868 | -34.8723
1867 | -33.5271
1866 | -33.7364
1865 | -33.9309
1864 | -33.485
1863 | -33.9408
1862 | -34.1544
1861 | -34.3032
1860 | -34.5399
1859 | -34.1362
1858 | -34.5444
1857 | -33.6046
1856 | -34.0237
1855 | -35.541
1854 | -35.6706
1853 | -32.5781
1852 | -32.5027
1851 | -33.9315
1850 | -34.1187
1849 | -34.1555
1848 | -35.162
1847 | -34.5303
1846 | -34.1386
1845 | -34.2678
1844 | -34.1189
1843 | -33.6191
1842 | -35.6952
1841 | -35.9523
1840 | -35.0836
1839 | -34.0996
1838 | -33.2222
1837 | -33.7828
1836 | -35.4759
1835 | -37.0072
1834 | -36.0718
1833 | -35.3868
1832 | -35.3648
1831 | -32.9256
1830 | -33.2717
1829 | -33.044
1828 | -32.5862
1827 | -32.9153
1826 | -34.4056
1825 | -34.323
1824 | -33.193
1823 | -32.357
1822 | -33.6525
1821 | -35.037
1820 | -34.423
1819 | -33.8749
1818 | -35.2075
1817 | -36.1429
1816 | -35.0123
1815 | -35.8541
1814 | -34.032
1813 | -33.5339
1812 | -33.4462
1811 | -35.0811
1810 | -33.5317
1809 | -35.471
1808 | -33.1435
1807 | -32.6476
1806 | -31.6458
1805 | -32.6644
1804 | -32.9014
1803 | -33.4502
1802 | -34.7777
1801 | -35.8436
1800 | -35.294
1799 | -34.1403
1798 | -35.2672
1797 | -32.6632
1796 | -34.3519
1795 | -35.1388
1794 | -32.9689
1793 | -32.4503
1792 | -33.9275
1791 | -34.5126
1790 | -34.0491
1789 | -31.8108
1788 | -32.2178
1787 | -33.3222
1786 | -33.6834
1785 | -32.5087
1784 | -33.9823
1783 | -34.2646
1782 | -33.4622
1781 | -32.6134
1780 | -33.4654
1779 | -34.6175
1778 | -34.6469
1777 | -33.8065
1776 | -33.168
1775 | -33.5718
1774 | -33.5974
1773 | -33.8709
1772 | -31.7858
1771 | -33.4065
1770 | -34.1662
1769 | -33.7555
1768 | -31.7756
1767 | -34.2603
1766 | -35.7077
1765 | -36.3475
1764 | -34.4708
1763 | -30.5951
1762 | -32.5384
1761 | -34.4644
1760 | -33.4728
1759 | -35.1344
1758 | -33.2472
1757 | -34.1222
1756 | -34.7221
1755 | -32.8539
1754 | -36.0735
1753 | -33.9704
1752 | -32.3331
1751 | -32.1628
1750 | -33.922
1749 | -35.5314
1748 | -33.1668
1747 | -33.1377
1746 | -35.9335
1745 | -33.4886
1744 | -32.6767
1743 | -32.4883
1742 | -33.429
1741 | -33.5487
1740 | -33.2972
1739 | -33.0834
1738 | -34.2587
1737 | -34.3042
1736 | -34.118
1735 | -33.8125
1734 | -32.6162
1733 | -32.402
1732 | -33.4786
1731 | -32.5327
1730 | -33.119
1729 | -35.1456
1728 | -34.021
1727 | -33.243
1726 | -35.6356
1725 | -34.3218
1724 | -34.466

## NEEM Shallow cores
% NEEM Shallow Cores Annual d18O
% File name NEEM_ShallowCore_Pit_Annual_d18O.xlsx.
%
% Annually resolved NEEM shallow core d18O data
% For further information please contact H. C. Steen-Larsen
% All ages are given in years A.D., time scale is based on annual layer counting in water isotope data
%
%
% REFERENCE
% When using these NEEM shallow core data, refer to the following paper:
%
% Masson-Delmotte, V., Steen-Larsen, H. C., Ortega, P., Swingedouw, D., Popp, T., Vinther, B. M., Oerter, H., Sveinbjornsdottir, A. E., Gudlaugsdottir, H., Box, J. E.,
% Falourd, S., Fettweis, X., Gallée, H., Garnier, E., Gkinis, V., Jouzel, J., Landais, A., Minster, B., Paradis, N., Orsi, A., Risi, C., Werner, M., and White, J. W. C.:
% Recent changes in north-west Greenland climate documented by NEEM shallow ice core data and simulations, and implications for past-temperature reconstructions
% The Cryosphere, 9, 1481-1504, doi:10.5194/tc-9-1481-2015, 2015.
%
%
% For more data downloads, go to www.icecores.dk
%
% Age | 2007 S3 | 2008 S2 | 2008 S3 | 2010 S2
% (yr | d18O | d18O | d18O | d18O
% A.D.) | (‰) | (‰) | (‰) | (‰)
2008 | NaN | -33.6943 | NaN | NaN
2007 | NaN | -32.2955 | NaN | -33.245
2006 | NaN | -32.4371 | -34.517 | -32.5579
2005 | -32.75 | -33.1671 | -33.0656 | -31.6005
2004 | -32.3085 | -32.991 | -31.1258 | -32.533
2003 | -31.5063 | -32.2378 | -32.9784 | -31.2485
2002 | -29.7 | -31.9428 | -32.0562 | -30.571
2001 | -31.5654 | -30.7681 | -31.3141 | -30.6462
2000 | -32.7427 | -32.935 | -32.5967 | -32.1736
1999 | -32.1167 | -34.0373 | -32.8565 | -34.1393
1998 | -31.519 | -31.8648 | -31.5495 | -31.6695
1997 | -33.0744 | -34.285 | -32.7982 | -32.7217
1996 | -35.6873 | -34.5906 | -34.9948 | -34.0307
1995 | -31.8555 | -32.0333 | -33.511 | -32.3765
1994 | -32.825 | -32.4822 | -31.4853 | -32.9371
1993 | -33.3837 | -30.8338 | -30.5813 | -33.2135
1992 | -32.2563 | -32.5929 | -33.3324 | -33.8406
1991 | -34.0525 | -35.21 | -35.876 | -34.7758
1990 | -31.6433 | -34.0667 | -34.0215 | -32.8767
1989 | -32.632 | -32.6547 | -32.82 | -32.55
1988 | -32.3073 | -32.2576 | -32.5976 | -31.6228
1987 | -32.8563 | -33.2831 | -33.9808 | -33.89
1986 | -31.8275 | -33.5244 | -33.8647 | -32.9011
1985 | -31.0675 | -32.6163 | -33.1994 | -32.2926
1984 | -34.31 | -33.7575 | -35.4015 | -34.525
1983 | -38.255 | -35.439 | -35.0746 | -37.3745
1982 | -36.532 | -34.27 | -32.5262 | -36.42
1981 | -32.1764 | -33.534 | -33.6693 | -31.2721
1980 | -33.0993 | -33.438 | -33.9769 | -32.1006
1979 | -35.1013 | -36.1782 | -34.3719 | -35.7214
1978 | -34.1911 | -34.2168 | -33.4771 | -34.1871
1977 | -32.4481 | -34.3519 | -34.23 | -34.5508
1976 | -32.4481 | -32.94 | -32.9921 | -33.1717
1975 | -32.1578 | -32.9911 | -33.2363 | -32.1618
1974 | -33.9808 | -34.1525 | -32.5415 | -32.2938
1973 | -32.5518 | -32.4733 | -32.5794 | -32.5465
1972 | -35.2223 | -32.8359 | -33.5587 | -33.5631
1971 | -33.314 | -31.5311 | -30.9153 | -33.575
1970 | -34.4817 | -34.0117 | -33.3645 | -34.5412
1969 | -34.6294 | -34.1882 | -35.9045 | -33.732
1968 | -34.2986 | -32.955 | -33.8488 | -32.9247
1967 | -33.4733 | -33.7437 | -33.08 | -33.2864
1966 | -33.73 | -33.1615 | -34.0814 | -33.2413
1965 | -32.7647 | -34.315 | -35.4635 | -34.2315
1964 | -32.2573 | -34.0211 | -33.9706 | -33.3977
1963 | -34.1131 | -33.9838 | -34.124 | -32.894
1962 | -34.3307 | -35.105 | -36.4267 | -35.3625
1961 | -32.4744 | -35.1692 | -33.7417 | -34.5677
1960 | -32.1136 | -32.3418 | -31.5033 | -34.124
1959 | -34.275 | -33.2809 | -34.1542 | -33.7442
1958 | -36.4433 | -31.2831 | -33.5413 | -33.0042
1957 | -34.9707 | -32.0064 | -34.7378 | -33.1842
1956 | -33.661 | -33.4673 | -33.8712 | -33.3029
1955 | -33.7756 | -32.7106 | -33.3015 | -34.0373
1954 | -32.3794 | -32.9825 | -33.1344 | -32.6029
1953 | -32.191 | -32.4829 | -32.9425 | -33.0818
1952 | -32.7544 | -33.4207 | -32.3653 | -32.2694
1951 | -33.18 | -34.2471 | -34.243 | -34.0978
1950 | -33.8317 | -32.6764 | -33.4133 | -32.4671
1949 | -35.3943 | -34.9058 | -34.2814 | -34.8109
1948 | -35.4936 | -34.1 | -35.5433 | -35.125
1947 | -33.2525 | -33.3073 | -34.8517 | -34.186
1946 | -33.3125 | -32.6986 | -32.8808 | -31.5663
1945 | -32.9658 | -33.1307 | -33.1077 | -33.375
1944 | -33.964 | -33.2775 | -33.2808 | -33.4033
1943 | -33.047 | -34.809 | -33.7755 | -33.6936
1942 | -33.2473 | -36.1154 | -33.2589 | -32.3189
1941 | -35.1933 | -33.7223 | -33.7893 | -33.2019
1940 | -34.9261 | -34.3083 | -33.4725 | -34.4658
1939 | -31.3079 | -30.9556 | -31.73 | -33.0106
1938 | -34.0782 | -35.9955 | -34.4807 | -36.5411
1937 | -34.274 | -33.3455 | -35.65 | -35.1623
1936 | -32.6455 | -32.4509 | -33.7325 | -32.5118
1935 | -32.95 | -33.5431 | -33.038 | -30.5979
1934 | -34.3118 | -33.61 | -34.64 | -31.577
1933 | -31.6614 | -30.8815 | -31.9811 | -30.9525
1932 | -32.8233 | -31.9377 | -32.88 | -32.28
1931 | -32.165 | -31.9525 | -34.03 | -33.7093
1930 | -32.9791 | -32.0345 | -34.5987 | -33.3182
1929 | -30.4164 | -30.7454 | -31.9875 | -31.4455
1928 | -30.2679 | -30.4872 | -30.5053 | -28.231
1927 | -32.8282 | -31.8483 | -32.81 | -32.4264
1926 | -33.0155 | -31.9309 | -34.03 | -35.9633
1925 | -34.7808 | -33.1745 | -35.2475 | -35.4308
1924 | -34.15 | -32.9733 | -35.9609 | -33.5833
1923 | -33.2246 | -32.9333 | -32.7031 | -33.9342
1922 | -35.2457 | -32.586 | -35.1789 | -35.625
1921 | -35.5675 | -35.356 | -35.7692 | -36.509
1920 | -34.973 | -36.35 | -33.432 | -36.8318
1919 | -34.7692 | -33.3236 | -31.3838 | NaN
1918 | -33.8277 | -33.3145 | -33.1442 | NaN
1917 | -33.95 | -33.1308 | -34.6754 | NaN
1916 | -32.46 | -33.3023 | -33.2108 | NaN
1915 | -34.4113 | -32.2626 | -32.8653 | NaN
1914 | -36.9309 | -34.5825 | -35.547 | -33.929
1913 | -33.5325 | -33.2963 | -34.7964 | -33.4327
1912 | -31.925 | -30.6085 | -33.99 | -31.1258
1911 | -35.3278 | -33.0225 | -36.324 | -35.2509
1910 | -35.096 | -33.7664 | -34.8822 | -34.3083
1909 | -32.2627 | -31.8773 | -32.5667 | -31.7931
1908 | -33.26 | -29.8364 | -31.8877 | -30.6967
1907 | -36.0755 | -32.84 | -34.336 | -34.346
1906 | -36.808 | -33.8991 | -37.194 | -32.8175
1905 | -35.7909 | -33.8882 | -35.83 | -33.405
1904 | -34.204 | -32.3867 | -32.245 | -33.6522
1903 | -32.7127 | -31.6789 | -32.115 | -32.3583
1902 | -32.1192 | -31.2417 | -33.142 | -31.4846
1901 | -32.6244 | -34.2054 | -33.8625 | -33.7755
1900 | -32.1325 | -32.6792 | -32.1656 | -30.62
1899 | -33.878 | -30.8817 | -34.5967 | -32.2464
1898 | -32.6156 | -33.09 | -33.7118 | -33.5567
1897 | -33.502 | -34.2845 | -33.0164 | -34.3209
1896 | -34.8975 | -32.5864 | -32.6991 | -36.0518
1895 | -34.7669 | -32.535 | -33.14 | -33.0062
1894 | -32.78 | -34.4571 | -34.6138 | -32.9625
1893 | -31.309 | -32.2779 | -33.4864 | -32.0431
1892 | -30.3022 | -29.6642 | -31.1756 | -32.5286
1891 | -32.2827 | -30.2325 | -31.6867 | -31.735
1890 | -34.303 | -34.1767 | -32.1858 | -30.8473
1889 | -33.0817 | -33.8325 | -35.15 | -33.255
1888 | -33.2643 | -33.5975 | -34.1392 | -34.77
1887 | -35.5608 | -34.97 | -33.11 | -36.7867
1886 | -35.7882 | -33.2817 | -33.896 | -34.2146
1885 | -36.4945 | -35.2383 | -34.1579 | -33.0431
1884 | -34.4675 | -36.0427 | -34.8858 | -33.7188
1883 | -33.3536 | -33.1491 | -32.393 | -31.4344
1882 | -32.8082 | -31.82 | -32.132 | -31.12
1881 | -32.0975 | -31.374 | -32.6954 | -33.5438
1880 | -31.6207 | -30.67 | -32.5543 | -33.3846
1879 | -33.0858 | -33.2886 | -32.093 | -32.4293
1878 | -31.7441 | -32.2868 | -31.6925 | -31.9077
1877 | -31.7108 | -32.5523 | -31.9879 | -32.8964
1876 | -32.7991 | -35.1058 | -33.4977 | -33.5971
1875 | -33.82 | -34.8625 | -34.6142 | -34.8767
1874 | -33.619 | -33.0733 | -33.5371 | -33.99
1873 | -33.6744 | -33.976 | -37.3888 | -35.9167
1872 | -31.4992 | -33.783 | -32.5923 | -31.9175
1871 | -32.0525 | -31.4969 | -30.6556 | -30.945
1870 | -34.34 | -31.973 | -32.6967 | -33.1982
1869 | -35.352 | -35.3483 | -35.8564 | -34.72
1868 | -34.5709 | -35.042 | -34.9989 | -34.8775
1867 | -34.1218 | -32.9027 | -33.6745 | -33.4092
1866 | -33.141 | -34.0067 | -34.7236 | -33.0742
1865 | -32.968 | -34.8055 | -34.551 | -33.399
1864 | -35.029 | -33.408 | -32.276 | -33.227
1863 | -34.0964 | -33.4344 | -33.77 | -34.4622
1862 | -34.6886 | -33.9314 | -33.9522 | -34.0455
1861 | -34.9038 | -34.09 | -33.6 | -34.6191
1860 | -35.1425 | -33.7136 | -34.3717 | -34.9317
1859 | -34.4355 | -33.2673 | -34.8964 | -33.9455
1858 | -35.916 | -34.48 | -33.7264 | -34.055
1857 | -34.3233 | -34.7062 | -32.6531 | -32.7357
1856 | -33.2655 | -35.1757 | -33.8015 | -33.8523
1855 | -34.91 | -35.671 | -36.1055 | -35.4775
1854 | -34.013 | -36.2263 | -36.4775 | -35.9656
1853 | -31.6582 | -32.9525 | -33.1233 | -32.5783
1852 | -32.084 | -31.5175 | -33.3292 | -33.08
1851 | -34.243 | NaN | -33.62 | NaN
1850 | -35.0418 | NaN | -33.1956 | NaN
1849 | -35.441 | NaN | -32.87 | NaN
1848 | -35.7173 | NaN | -34.6067 | NaN
1847 | -35.4055 | NaN | -33.655 | NaN
1846 | -34.536 | NaN | -33.7411 | NaN
1845 | -34.75 | NaN | -33.7856 | NaN
1844 | -34.1033 | NaN | -34.1345 | NaN
1843 | -33.89 | NaN | -33.3482 | NaN
1842 | -35.216 | NaN | -36.1744 | NaN
1841 | -34.1375 | NaN | -37.7671 | NaN
1840 | -34.0333 | NaN | -36.134 | NaN
1839 | -34.7555 | NaN | -33.4438 | NaN
1838 | -32.3673 | NaN | -34.0771 | NaN
1837 | -31.8456 | NaN | -35.72 | NaN
1836 | -36.0012 | NaN | -34.9507 | NaN
1835 | -36.9689 | NaN | -37.0456 | NaN
1834 | -36.205 | NaN | -35.9385 | NaN
1833 | -35.98 | NaN | -34.7936 | NaN
1832 | -35.0811 | NaN | -35.6486 | NaN
1831 | -32.28 | NaN | -33.5711 | NaN
1830 | -33.795 | NaN | -32.7483 | NaN
1829 | -33.7725 | NaN | -32.3154 | NaN
1828 | -31.8525 | NaN | -33.32 | NaN
1827 | -32.1482 | NaN | -33.6825 | NaN
1826 | -34.9522 | NaN | -33.859 | NaN
1825 | -35.716 | NaN | -32.93 | NaN
1824 | -32.79 | NaN | -33.596 | NaN
1823 | -32.124 | NaN | -32.59 | NaN
1822 | -34.1089 | NaN | -33.196 | NaN
1821 | -36.183 | NaN | -33.891 | NaN
1820 | -34.462 | NaN | -34.384 | NaN
1819 | -33.9933 | NaN | -33.7564 | NaN
1818 | -34.6213 | NaN | -35.7938 | NaN
1817 | -37.2037 | NaN | -35.082 | NaN
1816 | -35.6013 | NaN | -34.4233 | NaN
1815 | -36.5925 | NaN | -35.1157 | NaN
1814 | -34.725 | NaN | -33.3391 | NaN
1813 | -33.9345 | NaN | -33.1333 | NaN
1812 | -33.0875 | NaN | -33.805 | NaN
1811 | -34.59 | NaN | -35.5722 | NaN
1810 | -33.867 | NaN | -33.1964 | NaN
1809 | -35.3256 | NaN | -35.6163 | NaN
1808 | -32.887 | NaN | -33.4 | NaN
1807 | -32.5214 | NaN | -32.7738 | NaN
1806 | -31.3767 | NaN | -31.915 | NaN
1805 | -33.2855 | NaN | -32.0433 | NaN
1804 | -33.4775 | NaN | -32.3254 | NaN
1803 | -34.3755 | NaN | -32.525 | NaN
1802 | -34.414 | NaN | -35.1414 | NaN
1801 | -35.5864 | NaN | -36.1009 | NaN
1800 | -35.0567 | NaN | -35.5312 | NaN
1799 | -34.0688 | NaN | -34.2118 | NaN
1798 | -34.9056 | NaN | -35.6287 | NaN
1797 | -32.37 | NaN | -32.9564 | NaN
1796 | -34.485 | NaN | -34.2188 | NaN
1795 | -35.542 | NaN | -34.7356 | NaN
1794 | -33.4923 | NaN | -32.4455 | NaN
1793 | -31.9036 | NaN | -32.997 | NaN
1792 | -33.6722 | NaN | -34.1827 | NaN
1791 | -34.21 | NaN | -34.8152 | NaN
1790 | -33.147 | NaN | -34.9513 | NaN
1789 | -30.808 | NaN | -32.8136 | NaN
1788 | -32.184 | NaN | -32.2515 | NaN
1787 | -33.5244 | NaN | -33.12 | NaN
1786 | -33.523 | NaN | -33.8438 | NaN
1785 | -32.2681 | NaN | -32.7493 | NaN
1784 | -33.6989 | NaN | -34.2656 | NaN
1783 | -34.7912 | NaN | -33.738 | NaN
1782 | -33.4211 | NaN | -33.5033 | NaN
1781 | -32.425 | NaN | -32.8018 | NaN
1780 | -33.01 | NaN | -33.9209 | NaN
1779 | -34.334 | NaN | -34.901 | NaN
1778 | -33.96 | NaN | -35.3338 | NaN
1777 | -33.529 | NaN | -34.084 | NaN
1776 | -32.91 | NaN | -33.426 | NaN
1775 | -31.991 | NaN | -35.1525 | NaN
1774 | -32.9156 | NaN | -34.2792 | NaN
1773 | -32.3256 | NaN | -35.4162 | NaN
1772 | -31.3325 | NaN | -32.2392 | NaN
1771 | -34.248 | NaN | -32.565 | NaN
1770 | -34.6457 | NaN | -33.6867 | NaN
1769 | -33.374 | NaN | -34.137 | NaN
1768 | -32.2893 | NaN | -31.2619 | NaN
1767 | -34.7444 | NaN | -33.7762 | NaN
1766 | -35.9511 | NaN | -35.4642 | NaN
1765 | -35.445 | NaN | -37.25 | NaN
1764 | -34.3338 | NaN | -34.6078 | NaN
1763 | -30.9609 | NaN | -30.2293 | NaN
1762 | -32.5789 | NaN | -32.4978 | NaN
1761 | -35.1489 | NaN | -33.78 | NaN
1760 | -33.7964 | NaN | -33.1492 | NaN
1759 | -33.8444 | NaN | -36.4244 | NaN
1758 | -33.0527 | NaN | -33.4417 | NaN
1757 | -33.3244 | NaN | -34.92 | NaN
1756 | -34.9986 | NaN | -34.4457 | NaN
1755 | -34 | NaN | -31.7078 | NaN
1754 | -36.272 | NaN | -35.875 | NaN
1753 | -33.58 | NaN | -34.3608 | NaN
1752 | -31.76 | NaN | -32.9062 | NaN
1751 | -31.5773 | NaN | -32.7483 | NaN
1750 | -33.843 | NaN | -34.001 | NaN
1749 | -35.2471 | NaN | -35.8157 | NaN
1748 | -32.781 | NaN | -33.5527 | NaN
1747 | -32.4209 | NaN | -33.8545 | NaN
1746 | -35.9957 | NaN | -35.8714 | NaN
1745 | -33.9382 | NaN | -33.039 | NaN
1744 | -32.6489 | NaN | -32.7044 | NaN
1743 | -33.5833 | NaN | -31.3933 | NaN
1742 | -34.152 | NaN | -32.706 | NaN
1741 | -33.8989 | NaN | -33.1985 | NaN
1740 | -32.1322 | NaN | -34.4622 | NaN
1739 | -32.3929 | NaN | -33.774 | NaN
1738 | NaN | NaN | -34.2587 | NaN
1737 | NaN | NaN | -34.3042 | NaN
1736 | NaN | NaN | -34.118 | NaN
1735 | NaN | NaN | -33.8125 | NaN
1734 | NaN | NaN | -32.6162 | NaN
1733 | NaN | NaN | -32.402 | NaN
1732 | NaN | NaN | -33.4786 | NaN
1731 | NaN | NaN | -32.5327 | NaN
1730 | NaN | NaN | -33.119 | NaN
1729 | NaN | NaN | -35.1456 | NaN
1728 | NaN | NaN | -34.021 | NaN
1727 | NaN | NaN | -33.243 | NaN
1726 | NaN | NaN | -35.6356 | NaN
1725 | NaN | NaN | -34.3218 | NaN
1724 | NaN | NaN | -34.466 | NaN

## NEEM Pit data
% NEEM Pit Annual d18O
% File name NEEM_ShallowCore_Pit_Annual_d18O.xlsx.
%
% Annually resolved NEEM pit d18O data
% For further information please contact H. C. Steen-Larsen
%
% All ages are given in years A.D., time scale is based on annual layer counting in water isotope data
% January 1 and July 1 was defined as respectively minimum and maximum of the isotopic profile
% Linear interpolation to move the sampled isotopic profiles onto a time scale was performed using the Jan 1 and July 1 depth-age markers.
% The time scale for the bottom part below any minimum/maximum was obtained using extrapolation. The top sample of the profile was given the age of the sampling time.
% For the analysis, the top of the snow pit was discarded until nearest maximum or minimum.
% For the calculation of the annual mean value the isotopic values were interpolated onto a linear spaced time scale and the mean value was taken for each year.
%
%
% REFERENCE
% When using these NEEM pit data, refer to the following paper:
%
% Masson-Delmotte, V., Steen-Larsen, H. C., Ortega, P., Swingedouw, D., Popp, T., Vinther, B. M., Oerter, H., Sveinbjornsdottir, A. E., Gudlaugsdottir, H., Box, J. E.,
% Falourd, S., Fettweis, X., Gallée, H., Garnier, E., Gkinis, V., Jouzel, J., Landais, A., Minster, B., Paradis, N., Orsi, A., Risi, C., Werner, M., and White, J. W. C.:
% Recent changes in north-west Greenland climate documented by NEEM shallow ice core data and simulations, and implications for past-temperature reconstructions
% The Cryosphere, 9, 1481-1504, doi:10.5194/tc-9-1481-2015, 2015.
%
%
% For more data downloads, go to www.icecores.dk
%
% Age | Pit Stack | Number
% (yr | d18O | of pits
% A.D.) | (‰) | used
2011 | -33.55 | 1
2010 | -30.58 | 3
2009 | -33.18 | 2
2008 | -34.09 | 3
2007 | -31.36 | 8
2006 | -34.19 | 1
2005 | -32.28 | 1
2004 | -31.8 | 1
2003 | -32.27 | 1