## NEEM_O18ice_Nature2012
Water stable isotopes bottom of NEEM ice core
Vinther, B. | bo@gfy.ku.dk
Popp, T. | trevor@nbi.ku.dk
Masson-Delmotte, V. | valerie.masson@lsce.ipsl.fr
55 cm samples from the NEEM ice core have been measured for the stable water isotope δ18Oice
at the Centre for Ice and Climate, Niels Bohr Institute and at Labatorie des Sciences du Climat et de l'Environment in Sacley
using mass spectrometry with an accuracy better than 0.1‰
The 5 cm samples have been measured from 2186 to 2210 m at the Centre for Ice and Climate, Niels Bohr Institute
using cavity ring-down spectroscopy with an accuracy of approx. 0.1‰.
Comment: Depths represent the bottom depth of the continuous sample
Depth (m) | δ18Oice (‰)
2155.45 | -39.35
2156 | -39.91
2156.55 | -39.91
2157.1 | -39.62
2157.65 | -39.64
2158.2 | -39.46
2158.75 | -39.36
2159.3 | -39.15
2159.85 | -39.43
2160.4 | -39.01
2160.95 | -39.49
2161.5 | -39.23
2162.05 | -39.37
2162.6 | -38.97
2163.15 | -39.49
2163.7 | -39.56
2164.25 | -39.59
2164.8 | -39.13
2165.35 | -39.21
2165.9 | -39.34
2166.45 | -39.33
2167 | -38.8
2167.55 | -39.06
2168.1 | -38.49
2168.65 | -38.59
2169.2 | -38.64
2169.75 | -39.06
2170.3 | -38.06
2170.85 | -38.29
2171.4 | -37.48
2171.95 | -38.7
2172.5 | -38.64
2173.05 | -38.83
2173.6 | -38.68
2174.15 | -38.38
2174.7 | -38.21
2175.25 | -37.87
2175.8 | -37.1
2176.35 | -38.43
2176.9 | -38.01
2177.45 | -38.38
2178 | -38.06
2178.55 | -37.8
2179.1 | -38.13
2179.65 | -37.93
2180.2 | -38.22
2180.75 | -38.04
2181.3 | -37.84
2181.85 | -37.88
2182.4 | -37.71
2182.95 | -37.52
2183.5 | -37.37
2184.05 | -37.75
2184.6 | -37.52
2185.15 | -37.23
2185.7 | -37.61
2186.25 | -37.53
2186.3 | -37.34
2186.35 | -37.29
2186.4 | -36.99
2186.45 | -37.13
2186.5 | -37.81
2186.55 | -38.37
2186.6 | -37.97
2186.65 | -37.58
2186.7 | -37.43
2186.75 | -37.89
2186.8 | -37.52
2186.85 | -37.26
2186.9 | -37.61
2186.95 | -37.89
2187 | -38.35
2187.05 | -40.17
2187.1 | -39.37
2187.15 | -39.86
2187.2 | -40.08
2187.25 | -40.5
2187.3 | -40.53
2187.35 | -39.6
2187.4 | -39.79
2187.45 | -40.27
2187.5 | -39.38
2187.55 | -40.27
2187.6 | -40.39
2187.65 | -37.93
2187.7 | -37.49
2187.75 | -39.51
2187.8 | -40.43
2187.85 | -39.99
2187.9 | -39.25
2187.95 | -39.2
2188 | -39.8
2188.05 | -40.91
2188.1 | -40.81
2188.15 | -40.85
2188.2 | -40.4
2188.25 | -40.2
2188.3 | -39.58
2188.35 | -41.1
2188.4 | -41.16
2188.45 | -41.18
2188.5 | -40.5
2188.55 | -41.03
2188.6 | -40.6
2188.65 | -40.59
2188.7 | -40.57
2188.75 | -41.19
2188.8 | -41.28
2188.85 | -40.81
2188.9 | -40.57
2188.95 | -40.12
2189 | -40.76
2189.05 | -41.25
2189.1 | -41.1
2189.15 | -41.01
2189.2 | -40.58
2189.25 | -40.58
2189.3 | -40.58
2189.35 | -40.71
2189.4 | -40.78
2189.45 | -41.15
2189.5 | -41.29
2189.55 | -40.92
2189.6 | -40.36
2189.65 | -41.42
2189.7 | -41.16
2189.75 | -40.86
2189.8 | -41.09
2189.85 | -40.84
2189.9 | -40.17
2189.95 | -40.08
2190 | -40.67
2190.05 | -41.37
2190.1 | -41.47
2190.15 | -40.73
2190.2 | -39.98
2190.25 | -39.52
2190.3 | -39.59
2190.35 | -39.22
2190.4 | -38.93
2190.45 | -38.4
2190.5 | -38.88
2190.55 | -38.11
2190.6 | -38.93
2190.65 | -38.82
2190.7 | -38.18
2190.75 | -38.93
2190.8 | -38.59
2190.85 | -38.64
2190.9 | -38.47
2190.95 | -37.95
2191 | -37.98
2191.05 | -37.58
2191.1 | -37.11
2191.15 | -37.09
2191.2 | -37.54
2191.25 | -37.48
2191.3 | -37.58
2191.35 | -37.85
2191.4 | -38.32
2191.45 | -38.45
2191.5 | -38.61
2191.55 | -37.95
2191.6 | -37.17
2191.65 | -37.34
2191.7 | -37.47
2191.75 | -37.48
2191.8 | -37.94
2191.85 | -37.9
2191.9 | -37.95
2191.95 | -37.64
2192 | -38.6
2192.05 | -38.06
2192.1 | -38.56
2192.15 | -38.03
2192.2 | -37.93
2192.25 | -37.56
2192.3 | -37.81
2192.35 | -38.37
2192.4 | -37.47
2192.45 | -37.49
2192.5 | -37.34
2192.55 | -37.58
2192.6 | -37.55
2192.65 | -37.54
2192.7 | -37.73
2192.75 | -37.3
2192.8 | -37.34
2192.85 | -37.34
2192.9 | -37.7
2192.95 | -37.35
2193 | -37.38
2193.05 | -37.24
2193.1 | -37.83
2193.15 | -37.92
2193.2 | -38.34
2193.25 | -38.02
2193.3 | -37.27
2193.35 | -37.53
2193.4 | -37.11
2193.45 | -36.78
2193.5 | -36.73
2193.55 | -36.95
2193.6 | -36.99
2193.65 | -36.99
2193.7 | -37.24
2193.75 | -37.6
2193.8 | -37.47
2193.85 | -37.48
2193.9 | -36.8
2193.95 | -38.74
2194 | -39.68
2194.05 | -39.87
2194.1 | -38.29
2194.15 | -38.31
2194.2 | -38.36
2194.25 | -38.3
2194.3 | -38.34
2194.35 | -38.32
2194.4 | -38.59
2194.45 | -38.36
2194.5 | -38.23
2194.55 | -37.57
2194.6 | -37.69
2194.65 | -37.79
2194.7 | -37.81
2194.75 | -37.66
2194.8 | -37.91
2194.85 | -38.35
2194.9 | -38.47
2194.95 | -38.35
2195 | -38.56
2195.05 | -38.33
2195.1 | -38.78
2195.15 | -41.06
2195.2 | -42.23
2195.25 | -41.43
2195.3 | -42.23
2195.35 | -41.91
2195.4 | -39.79
2195.45 | -38.17
2195.5 | -37.95
2195.55 | -37.99
2195.6 | -37.95
2195.65 | -37.57
2195.7 | -37.39
2195.75 | -37.62
2195.8 | -37.52
2195.85 | -37.07
2195.9 | -37.25
2195.95 | -37.4
2196 | -37.43
2196.05 | -37.07
2196.1 | -37.56
2196.15 | -37.5
2196.2 | -37.66
2196.25 | -37.66
2196.3 | -37.81
2196.35 | -37.46
2196.4 | -37.15
2196.45 | -37.2
2196.5 | -36.73
2196.55 | -37
2196.6 | -37.24
2196.65 | -36.92
2196.7 | -36.95
2196.75 | -37.44
2196.8 | -37.76
2196.85 | -37.74
2196.9 | -37.05
2196.95 | -36.76
2197 | -37
2197.05 | -36.71
2197.1 | -37.38
2197.15 | -37.35
2197.2 | -37.39
2197.25 | -37.21
2197.3 | -37.18
2197.35 | -37.47
2197.4 | -37.31
2197.45 | -38.11
2197.5 | -38
2197.55 | -37.13
2197.6 | -37.45
2197.65 | -37.69
2197.7 | -37.72
2197.75 | -37.93
2197.8 | -37.88
2197.85 | -37.6
2197.9 | -37.73
2197.95 | -37.78
2198 | -37.63
2198.05 | -37.61
2198.1 | -37.75
2198.15 | -37.58
2198.2 | -37.75
2198.25 | -37.83
2198.3 | -37.77
2198.35 | -37.85
2198.4 | -37.81
2198.45 | -37.66
2198.5 | -37.68
2198.55 | -37.94
2198.6 | -37.74
2198.65 | -37.52
2198.7 | -37.64
2198.75 | -37.46
2198.8 | -37.93
2198.85 | -37.96
2198.9 | -38.1
2198.95 | -37.98
2199 | -37.43
2199.05 | -37.62
2199.1 | -37.62
2199.15 | -37.68
2199.2 | -37.85
2199.25 | -37.38
2199.3 | -36.87
2199.35 | -36.9
2199.4 | -37.07
2199.45 | -37.06
2199.5 | -37.33
2199.55 | -37.17
2199.6 | -37.52
2199.65 | -37.53
2199.7 | -37.44
2199.75 | -37.59
2199.8 | -37.15
2199.85 | -37.48
2199.9 | -37.08
2199.95 | -36.87
2200 | -36.68
2200.05 | -36.67
2200.1 | -36.82
2200.15 | -37.21
2200.2 | -37.54
2200.25 | -37.42
2200.3 | -37.11
2200.35 | -37.34
2200.4 | -37.21
2200.45 | -37.5
2200.5 | -37.71
2200.55 | -37.74
2200.6 | -37.89
2200.65 | -37.87
2200.7 | -37.3
2200.75 | -37.27
2200.8 | -37.26
2200.85 | -37.14
2200.9 | -37.37
2200.95 | -37.47
2201 | -37.36
2201.05 | -37.08
2201.1 | -37.06
2201.15 | -37.14
2201.2 | -37.22
2201.25 | -37.25
2201.3 | -37.39
2201.35 | -37.17
2201.4 | -36.91
2201.45 | -37.07
2201.5 | -36.96
2201.55 | -37.21
2201.6 | -36.83
2201.65 | -36.79
2201.7 | -37.15
2201.75 | -37.04
2201.8 | -36.79
2201.85 | -37.55
2201.9 | -36.96
2201.95 | -36.76
2202 | -37.62
2202.05 | -38.03
2202.1 | -37.99
2202.15 | -37.37
2202.2 | -37.43
2202.25 | -37.35
2202.3 | -37.88
2202.35 | -38.1
2202.4 | -37.79
2202.45 | -37.96
2202.5 | -37.91
2202.55 | -37.68
2202.6 | -37.76
2202.65 | -37.51
2202.7 | -37.81
2202.75 | -38.14
2202.8 | -37.64
2202.85 | -37.79
2202.9 | -37.63
2202.95 | -37.38
2203 | -37.61
2203.05 | -38.19
2203.1 | -37.76
2203.15 | -38.06
2203.2 | -37.69
2203.25 | -37.95
2203.3 | -38.12
2203.35 | -38.03
2203.4 | -38.05
2203.45 | -38.34
2203.5 | -38.3
2203.55 | -37.75
2203.6 | -37.93
2203.65 | -38.25
2203.7 | -38.14
2203.75 | -38.24
2203.8 | -38.34
2203.85 | -38.41
2203.9 | -39.06
2203.95 | -40.07
2204 | -40.16
2204.05 | -40.34
2204.1 | -40.33
2204.15 | -40.3
2204.2 | -40.26
2204.25 | -40.44
2204.3 | -40.4
2204.35 | -40.16
2204.4 | -39.74
2204.45 | -40.5
2204.5 | -41.5
2204.55 | -42.66
2204.6 | -41.65
2204.65 | -41.51
2204.7 | -42.88
2204.75 | -42.73
2204.8 | -42.81
2204.85 | -42.13
2204.9 | -42.27
2204.95 | -41.86
2205 | -41.6
2205.05 | -42.29
2205.1 | -42.64
2205.15 | -42.05
2205.2 | -42.48
2205.25 | -42.48
2205.3 | -43.36
2205.35 | -43.43
2205.4 | -43.54
2205.45 | -43.5
2205.5 | -43.1
2205.55 | -42.59
2205.6 | -42.65
2205.65 | -42.87
2205.7 | -42.59
2205.75 | -43.09
2205.8 | -42.1
2205.85 | -42.51
2205.9 | -42.57
2205.95 | -42.24
2206 | -42.31
2206.05 | -43.08
2206.1 | -43.12
2206.15 | -42.67
2206.2 | -42.36
2206.25 | -42.16
2206.3 | -42.07
2206.35 | -42.34
2206.4 | -42.12
2206.45 | -41.5
2206.5 | -41.33
2206.55 | -40.06
2206.6 | -38.99
2206.65 | -39.37
2206.7 | -39.9
2206.75 | -40.93
2206.8 | -42.28
2206.85 | -42.6
2206.9 | -42.16
2206.95 | -41.98
2207 | -42.28
2207.05 | -41.84
2207.1 | -40.57
2207.15 | -40.68
2207.2 | -42.47
2207.25 | -42.31
2207.3 | -42.47
2207.35 | -42.02
2207.4 | -42.21
2207.45 | -41.51
2207.5 | -41.22
2207.55 | -38.86
2207.6 | -38.06
2207.65 | -38.04
2207.7 | -37.71
2207.75 | -37.98
2207.8 | -37.26
2207.85 | -37.47
2207.9 | -37.47
2207.95 | -37.64
2208 | -37.89
2208.05 | -37.72
2208.1 | -37.65
2208.15 | -38.63
2208.2 | -38.52
2208.25 | -37.7
2208.3 | -37.82
2208.35 | -37.69
2208.4 | -38.36
2208.45 | -38.21
2208.5 | -37.93
2208.55 | -37.5
2208.6 | -38.13
2208.65 | -37.81
2208.7 | -38.19
2208.75 | -37.35
2208.8 | -37.7
2208.85 | -37.46
2208.9 | -39.17
2208.95 | -41.71
2209 | -41.5
2209.05 | -39.62
2209.1 | -39.39
2209.15 | -39.3
2209.2 | -39.26
2209.25 | -38.82
2209.3 | -38.26
2209.35 | -38.29
2209.4 | -37.89
2209.45 | -38.09
2209.5 | -37.91
2209.55 | -38.21
2209.6 | -38.29
2209.65 | -34.9
2209.7 | -34.16
2209.75 | -34.68
2209.8 | -34.03
2209.85 | -33.84
2209.9 | -33.87
2209.95 | -33.94
2210 | -34.33
2210.45 | -34.01
2211 | -33.42
2211.55 | -33.22
2212.1 | -33.3
2212.65 | -32.74
2213.2 | -33.57
2213.75 | -32.95
2214.3 | -32.62
2214.85 | -33.05
2215.4 | -33.19
2215.95 | -33.36
2216.5 | -33.29
2217.05 | -33.36
2217.6 | -33.35
2218.15 | -33.69
2218.7 | -33.87
2219.25 | -34.46
2219.8 | -34.61
2220.35 | -34.87
2220.9 | -35
2221.45 | -35.43
2222 | -35.2
2222.55 | -35.09
2223.1 | -35.34
2223.65 | -36.35
2224.2 | -36.33
2224.75 | -36.34
2225.3 | -36.28
2225.85 | -36.31
2226.4 | -36.44
2226.95 | -36.4
2227.5 | -36.31
2228.05 | -36.55
2228.6 | -36.43
2229.15 | -36.58
2229.7 | -36.32
2230.25 | -36.67
2230.8 | -36.43
2231.35 | -36.5
2231.9 | -36.23
2232.45 | -36.26
2233 | -36.32
2233.55 | -36.36
2234.1 | -36.56
2234.65 | -36.35
2235.2 | -36.52
2235.75 | -36.48
2236.3 | -36.51
2236.85 | -36.64
2237.4 | -36.54
2237.95 | -36.45
2238.5 | -36.34
2239.05 | -36.31
2239.6 | -36.09
2240.15 | -36.43
2240.7 | -36.32
2241.25 | -36.45
2241.8 | -36.5
2242.35 | -37.12
2242.9 | -36.66
2243.45 | -36.51
2244 | -36.4
2244.55 | -36.37
2245.1 | -36.41
2245.65 | -36.47
2246.2 | -36.37
2246.75 | -36.44
2247.3 | -36.02
2247.85 | -36.43
2248.4 | -36.08
2248.95 | -35.8
2249.5 | -35.64
2250.05 | -35.37
2250.6 | -35.77
2251.15 | -36.18
2251.7 | -36.39
2252.25 | -36.11
2252.8 | -36.53
2253.35 | -36.7
2253.9 | -36.55
2254.45 | -36.54
2255 | -35.95
2255.55 | -36.86
2256.1 | -37.33
2256.65 | -37.41
2257.2 | -36.78
2257.75 | -36.49
2258.3 | -36.25
2258.85 | -36.11
2259.4 | -36.23
2259.95 | -36.7
2260.5 | -36.99
2261.05 | -37.36
2261.6 | -37.23
2262.15 | -36.59
2262.7 | -33.92
2263.25 | -33.45
2263.8 | -33.09
2264.35 | -33.43
2264.9 | -33.73
2265.45 | -33.77
2266 | -33.27
2266.55 | -33.86
2267.1 | -33.69
2267.65 | -34.06
2268.2 | -34.04
2268.75 | -34.37
2269.3 | -33.98
2269.85 | -34.38
2270.4 | -33.5
2270.95 | -33.52
2271.5 | -33.8
2272.05 | -33.89
2272.6 | -34.07
2273.15 | -33.66
2273.7 | -34.4
2274.25 | -34.92
2274.8 | -34.53
2275.35 | -34.12
2275.9 | -34.19
2276.45 | -34.8
2277 | -34.41
2277.55 | -34.53
2278.1 | -34.22
2278.65 | -34.23
2279.2 | -34.38
2279.75 | -34.57
2280.3 | -34.99
2280.85 | -35.06
2281.4 | -35.18
2281.95 | -35.1
2282.5 | -35.25
2283.05 | -35.86
2283.6 | -35.77
2284.15 | -35.82
2284.7 | -35.91
2285.25 | -36.01
2285.8 | -35.98
2286.35 | -36.17
2286.9 | -36.41
2287.45 | -35.94
2288 | -36.12
2288.55 | -35.95
2289.1 | -36.42
2289.65 | -36.33
2290.2 | -36.33
2290.75 | -36.5
2291.3 | -36.47
2291.85 | -36.59
2292.4 | -36.7
2292.95 | -36.5
2293.5 | -36.52
2294.05 | -36.26
2294.6 | -35.94
2295.15 | -36.36
2295.7 | -36.73
2296.25 | -36.41
2296.8 | -36.55
2297.35 | -36.39
2297.9 | -36.47
2298.45 | -36.57
2299 | -36.63
2299.55 | -36.25
2300.1 | -36.32
2300.65 | -35.99
2301.2 | -36.11
2301.75 | -36.29
2302.3 | -36.1
2302.85 | -36.19
2303.4 | -36.36
2303.95 | -36.17
2304.5 | -36.35
2305.05 | -36.42
2305.6 | -36.26
2306.15 | -36.42
2306.7 | -36.76
2307.25 | -36.78
2307.8 | -36.56
2308.35 | -36.51
2308.9 | -36.45
2309.45 | -36.43
2310 | -36.26
2310.55 | -36.32
2311.1 | -36.57
2311.65 | -36.84
2312.2 | -36.52
2312.75 | -36.88
2313.3 | -37.25
2313.85 | -37.32
2314.4 | -37.16
2314.95 | -36.76
2315.5 | -37.31
2316.05 | -37.17
2316.6 | -37.1
2317.15 | -36.99
2317.7 | -36.95
2318.25 | -36.85
2318.8 | -37.04
2319.35 | -36.88
2319.9 | -37.19
2320.45 | -37
2321 | -37.22
2321.55 | -37.01
2322.1 | -37.09
2322.65 | -37
2323.2 | -37.19
2323.75 | -36.9
2324.3 | -37.33
2324.85 | -37.25
2325.4 | -37.39
2325.95 | -37.62
2326.5 | -37.07
2327.05 | -37.33
2327.6 | -37.72
2328.15 | -36.88
2328.7 | -36.74
2329.25 | -36.93
2329.8 | -36.92
2330.35 | -37.1
2330.9 | -37.41
2331.45 | -37.4
2332 | -37.41
2332.55 | -37.28
2333.1 | -37.34
2333.65 | -37.05
2334.2 | -37.24
2334.75 | -37.12
2335.3 | -37.12
2335.85 | -37.31
2336.4 | -37.35
2336.95 | -37.38
2337.5 | -36.96
2338.05 | -37.12
2338.6 | -37
2339.15 | -37.05
2339.7 | -36.89
2340.25 | -36.93
2340.8 | -37.15
2341.35 | -36.97
2341.9 | -37.05
2342.45 | -37.24
2343 | -36.88
2343.55 | -37.1
2344.1 | -37.04
2344.65 | -36.76
2345.2 | -36.75
2345.75 | -36.99
2346.3 | -36.9
2346.85 | -37.15
2347.4 | -37.23
2347.95 | -37.42
2348.5 | -37.34
2349.05 | -37.46
2349.6 | -37.29
2350.15 | -37.29
2350.7 | -37.32
2351.25 | -37.26
2351.8 | -37.12
2352.35 | -37.08
2352.9 | -37
2353.45 | -37.05
2354 | -37.1
2354.55 | -37.46
2355.1 | -37.39
2355.65 | -37.4
2356.2 | -37.5
2356.75 | -37.61
2357.3 | -37.66
2357.85 | -37.46
2358.4 | -37.85
2358.95 | -37.76
2359.5 | -36.98
2360.05 | -37.12
2360.6 | -36.95
2361.15 | -37.11
2361.7 | -37.22
2362.25 | -37.31
2362.8 | -37.36
2363.35 | -37.18
2363.9 | -37.22
2364.45 | -36.76
2365 | -35.16
2365.55 | -34.38
2366.1 | -34.42
2366.65 | -33.84
2367.2 | -33.83
2367.75 | -34.15
2368.3 | -33.59
2368.85 | -33.28
2369.4 | -33.11
2369.95 | -33.37
2370.5 | -33.2
2371.05 | -33.2
2371.6 | -33.76
2372.15 | -33.12
2372.7 | -32.68
2373.25 | -32.67
2373.8 | -32.57
2374.35 | -33.23
2374.9 | -32.81
2375.45 | -32.8
2376 | -32.7
2376.55 | -32.96
2377.1 | -32.76
2377.65 | -32.41
2378.2 | -32.59
2378.75 | -32.87
2379.3 | -31.98
2379.85 | -31.92
2380.4 | -31.99
2380.95 | -32.32
2381.5 | -31.9
2382.05 | -31.95
2382.6 | -31.53
2383.15 | -31.93
2383.7 | -32.11
2384.25 | -31.91
2384.8 | -32.05
2385.35 | -32.02
2385.9 | -31.58
2386.45 | -31.85
2387 | -31.61
2387.55 | -31.17
2388.1 | -31.41
2388.65 | -31.54
2389.2 | -31.4
2389.75 | -31.68
2390.3 | -31.3
2390.85 | -31.68
2391.4 | -31.8
2391.95 | -31.75
2392.5 | -32
2393.05 | -32.34
2393.6 | -31.77
2394.15 | -31.61
2394.7 | -31.71
2395.25 | -32.11
2395.8 | -31.6
2396.35 | -31.67
2396.9 | -31.78
2397.45 | -31.69
2398 | -31.57
2398.55 | -31.64
2399.1 | -31.92
2399.65 | -31.87
2400.2 | -31.43
2400.75 | -31.58
2401.3 | -31.55
2401.85 | -31.64
2402.4 | -31.22
2402.95 | -31.58
2403.5 | -31.43
2404.05 | -30.99
2404.6 | -31.3
2405.15 | -31.55
2405.7 | -31.55
2406.25 | -31.51
2406.8 | -31.52
2407.35 | -31.44
2407.9 | -31.31
2408.45 | -31.53
2409 | -31.83
2409.55 | -31.64
2410.1 | -31.69
2410.65 | -31.58
2411.2 | -31.99
2411.75 | -32.16
2412.3 | -31.98
2412.85 | -32.06
2413.4 | -31.95
2413.95 | -32.17
2414.5 | -31.94
2415.05 | -32.23
2415.6 | -32.37
2416.15 | -32.36
2416.7 | -32.79
2417.25 | -32.62
2417.8 | -33.15
2418.35 | -32.88
2418.9 | -32.97
2419.45 | -33.12
2420 | -33.05
2420.55 | -33.22
2421.1 | -32.56
2421.65 | -33.12
2422.2 | -34
2422.75 | -34.2
2423.3 | -33.92
2423.85 | -33.97
2424.4 | -34.15
2424.95 | -34.01
2425.5 | -34.36
2426.05 | -34.58
2426.6 | -34.45
2427.15 | -34.99
2427.7 | -35.2
2428.25 | -35.04
2428.8 | -35.35
2429.35 | -35.4
2429.9 | -35.29
2430.45 | -35.76
2431 | -35.66
2431.55 | -35.35
2432.1 | -35.71
2432.65 | -35.88
2433.2 | -35.51
2433.75 | -35.31
2434.3 | -35.28
2434.85 | -35.44
2435.4 | -35.2
2435.95 | -35.22
2436.5 | -35.29
2437.05 | -35.25
2437.6 | -35.25
2438.15 | -35.37
2438.7 | -35.64
2439.25 | -35.68
2439.8 | -35.57
2440.35 | -35.65
2440.9 | -35.29
2441.45 | -35.14
2442 | -34.88
2442.55 | -37.26
2443.1 | -39.71
2443.65 | -40.11
2444.2 | -40.09
2444.75 | -40.9
2445.3 | -41.84
2445.85 | -43.47
2446.4 | -43.82
2446.95 | -43.82
2447.5 | -40.3
2448.05 | -42.38
2448.6 | -40.56
2449.15 | -40.6
2449.7 | -40.86
2450.25 | -40.45
2450.8 | -42.13
2451.35 | -42.23
2451.9 | -42.04
2452.45 | -43.19
2453 | -39.28
2453.55 | -38.48
2454.1 | -39.11
2454.65 | -41.14
2455.2 | -40.87
2455.75 | -39.98
2456.3 | -40.89
2456.85 | -38.73
2457.4 | -38.87
2457.95 | -40.06
2458.5 | -38.27
2459.05 | -38.59
2459.6 | -39.55
2460.15 | -39.17
2460.7 | -39.46
2461.25 | -38.8
2461.8 | -39.13
2462.35 | -39.08
2462.9 | -38.9
2463.45 | -37.82
2464 | -39.31
2464.55 | -39.82
2465.1 | -40.46
2465.65 | -43.34
2466.2 | -42.76
2466.75 | -42.43
2467.3 | -43.62
2467.85 | -44.68
2468.4 | -43.54
2468.95 | -43.45
2469.5 | -42.98
2470.05 | -43.21
2470.6 | -43.9
2471.15 | -43.65
2471.7 | -41.75
2472.25 | -42.27
2472.8 | -41.44
2473.35 | -44.68
2473.9 | -44.54
2474.45 | -43.23
2475 | -43.65
2475.55 | -43.82
2476.1 | -44.74
2476.65 | -44.18
2477.2 | -43.29
2477.75 | -43.85
2478.3 | -42.57
2478.85 | -40.49
2479.4 | -41.92
2479.95 | -38.6
2480.5 | -35.44
2481.05 | -34.27
2481.6 | -33.15
2482.15 | -33.33
2482.7 | -33.82
2483.25 | -36.06
2483.8 | -41.9
2484.35 | -38.19
2484.9 | -36.54
2485.45 | -36.95
2486 | -41.29
2486.55 | -41.42
2487.1 | -41.38
2487.65 | -41.31
2488.2 | -40.87
2488.75 | -40.49
2489.3 | -41.16
2489.85 | -41.66
2490.4 | -41.66
2490.95 | -41.21
2491.5 | -41.5
2492.05 | -41.4
2492.6 | -41.3
2493.15 | -41.4
2493.7 | -40.08
2494.25 | -39.1
2494.8 | -40.97
2495.35 | -40.85
2495.9 | -41.2
2496.45 | -41.07
2497 | -41.9
2497.55 | -40.63
2498.1 | -40.76
2498.65 | -39.79
2499.2 | -39.6
2499.75 | -40.98
2500.3 | -42.55
2500.85 | -40.45
2501.4 | -40.99
2501.95 | -41.67
2502.5 | -41.79
2503.05 | -41.39
2503.6 | -41.07
2504.15 | -41.19
2504.7 | -41.96
2505.25 | -42.59
2505.8 | -41.98
2506.35 | -41.53
2506.9 | -42.12
2507.45 | -41.32
2508 | -40.76
2508.55 | -41.71
2509.1 | -41.02
2509.65 | -41.53
2510.2 | -42.2
2510.75 | -41
2511.3 | -41.39
2511.85 | -40.78
2512.4 | -40.92
2512.95 | -41.23
2513.5 | -40.63
2514.05 | -41.31
2514.6 | -38.71
2515.15 | -42.4
2515.7 | -39.96
2516.25 | -41.59
2516.8 | -41.49
2517.35 | -41.25
2517.9 | -41.86
2518.45 | -41.1
2519 | -42.19
2519.55 | -42.51
2520.1 | -41.87
2520.65 | -41.34
2521.2 | -39.59
2521.75 | -41.55
2522.3 | -41.36
2522.85 | -41.51
2523.4 | -42.29
2523.95 | -41.51
2524.5 | -41.74
2525.05 | -41.5
2525.6 | -41.4
2526.15 | -41.39
2526.7 | -41.82
2527.25 | -41.51
2527.8 | -41.52
2528.35 | -41.07
2528.9 | -40.9
2529.45 | -39.89
2530 | -37
2530.55 | -38.28
2531.1 | -38.65
2531.65 | -39.34
2532.2 | -39.51
2532.75 | -38.97
2533.3 | -39.55

## NEEM CH4, N2O, Aircontent_Natur
NEEM CH4, N2O and Air content data
Fischer, H. | hubertus.fischer@climate.unibe.ch
Baumgartner, M. | baumgartner@climate.unibe.ch
Schilt, A, | schilt@climate.unibe.ch
Discrete ice samples with a length of 3 cm have been measured at the Physics
Institute & Oeschger Centre for Climate Change Research, University of Bern for
CH4 and N2O concentrations from the deepest part of the NEEM ice core (2201
to 2519 m, 278 measurements). The air is extracted in a melt-refreeze step
and analyzed by gas chromatography with a mean uncertainty of 10 ppbv for CH4
and 5 ppbv for N2O. Note that we apply an offset correction of +10 ppbv to the
measured N2O concentrations to be consistent with earlier measurements (ref. 5). After
completion of the melt-refreeze step and before the analysis in the TCD, FID,
and ECD detectors, the extracted air is expanded into a temperature controlled
sampling loop (-60°C) and the pressure is measured to determine the total air
content of a sample. However, we have no exact temperature information from other
parts of the total expansion volume, namely the headspace volume of the extraction
containers and the connection to the sampling loop, which induces a systematic
offset to the absolute value of our air content measurements. Note that the unknown
temperature might also vary with time and between the different extraction containers.
Comparison with the calibrated STAN values (see section 1.4) shows that on average
the Bern values are 3.5 ml/kg lower. We therefore correct all Bern air content values
with this mean offset correction of +3.5 ml/kg.
Schilt A, B. M., Blunier T, Schwander J, Spahni R, Fischer H, Stocker TF.
Glacial–interglacial and millennial-scale variations in the atmospheric nitrous
oxide concentration during the last 800,000 years. Quaternary Science Reviews 29,
182-192, doi:10.1016/j.quasirev.2009.03.011 (2010).
Chappellaz, J. et al. Changes in the atmospheric CH4 gradient between Greenland and
Antarctica during the Holocene. Journal of Geophysical Research 102, 15987-15997 (1997).
Flückiger, J. et al. N2O and CH4 variations during the last glacial epoch: Insight into
global processes. Global Biogeochemical Cycles 18, GB1020, doi:1010.1029/2003GB002122 (2004).
Schilt, A. et al. Atmospheric nitrous oxide during the last 140 000 years. Earth Planet.
Sc. Lett. 300, 33–43 (2010).
Spahni, R. et al. Atmospheric methane and nitrous oxide of the late Pleistocene from Antarctic
ice cores. Science 310, 1317-1321, doi:10.1126/science.1120132 (2005).
Column 1: NEEM depth (m)
Column 2: CH4 concentration (parts per billion by volume, ppbv)
Column 3: 1-sigma uncertainty CH4 concentration (parts per billion by volume, ppbv)
Column 4: N2O concentration (parts per billion by volume, ppbv)
Column 5: 1-sigma uncertainty N2O concentration (parts per billion by volume, ppbv)
Column 6: Total air content (ml/kg STP), corrected for offset to STAN data (+3.5 ml/kg)
Holocene Samples
1 | 2 | 3 | 4 | 5 | 6
depth | CH4 | error | N2O | error | air content
(m) | (ppbv) | (ppbv) | (ppbv) | (ppbv) | (ml/kg STP)
103.4175 | 820.8 | 10 | 268.1 | 4.4 | 93.6
103.4525 | 817.4 | 10 | 265.9 | 4.7 | 97
323.4175 | 700.2 | 10 | 248.3 | 4.5 | 98.4
501.0675 | 656.1 | 10 | 259.7 | 4.3 | 99.1
1309.5675 | 704.9 | 10 | 276.1 | 4 | 88.7
1341.4675 | 732.8 | 10 | 272.1 | 3.5 | 87.7
1364.5675 | 740.9 | 10 | 266.7 | 3.8 | 88.2
1385.4675 | 761.3 | 10 | 275.9 | 3.6 | 89
1403.0675 | 742.6 | 10 | 282.8 | 3.7 | 88.4
Deep Ice Samples
1 | 2 | 3 | 4 | 5 | 6
depth | ch4 | error | n2o | error | air content
(m) | (ppbv) | (ppbv) | (ppbv) | (ppbv) | (ml/kg STP)
2201.115 | 557.9 | 10 | 263.7 | 5 | NaN
2201.665 | 539.2 | 10 | 267.1 | 3.7 | 96.7
2202.215 | 539.9 | 10 | 267.5 | 3.9 | NaN
2202.765 | 534.3 | 10 | 262.9 | 4.7 | 99.1
2203.315 | 522 | 10 | 262 | 3.8 | 99.3
2203.865 | 516.5 | 10 | 237.7 | 9.5 | 99.2
2204.415 | 484.4 | 10 | 245.2 | 5.1 | 97.2
2204.965 | 656.2 | 10 | 288 | 3.8 | 91.9
2205.515 | 685 | 10 | 268.4 | 7 | NaN
2205.545 | 662.7 | 10 | 268.6 | 4 | 92.3
2206.065 | 480.4 | 10 | 260.2 | 4.7 | 96.5
2206.615 | 475.9 | 10 | 240.9 | 4.6 | 94
2206.645 | 474.9 | 10 | 250.2 | 5.2 | 96.1
2207.165 | 676.1 | 10 | 278.8 | 4.5 | 91.3
2207.73 | 651.3 | 10 | 272.6 | 5.1 | 88.8
2208.265 | 689.2 | 10 | 284.3 | 3.5 | NaN
2208.295 | 663.1 | 10 | 288.3 | 5.5 | 91
2208.815 | 641.4 | 10 | 261.6 | 3.7 | 94.1
2209.365 | 526.7 | 10 | 252.2 | 4.1 | 96.3
2209.395 | 535.8 | 10 | 267.2 | 4.5 | 99
2209.915 | 629.7 | 10 | 276.8 | 5.4 | NaN
2210.465 | 655.1 | 10 | 284.2 | 4 | 96
2211.015 | 722.4 | 10 | 288.7 | 4.1 | 97.5
2211.58 | 626.4 | 10 | 282 | 3.6 | 100
2212.085 | 639.6 | 10 | 285.4 | 3.8 | 96.9
2212.665 | 733.3 | 10 | 283.7 | 5.2 | 94.9
2213.215 | 654 | 10 | 283.4 | 4.6 | NaN
2213.765 | 628.2 | 10 | 285 | 4.7 | 97
2214.315 | 620.9 | 10 | 288.8 | 4.7 | 94.5
2214.895 | 699.2 | 10 | 282 | 3.5 | 97.4
2215.415 | 658.9 | 10 | 277.5 | 4.1 | 95.4
2215.965 | 617.3 | 10 | 282 | 4 | 104
2216.515 | 713.7 | 10 | 286.5 | 5.1 | 97.5
2217.065 | 608.3 | 10 | 281.5 | 6.3 | 98
2217.615 | 626.6 | 10 | 283.3 | 4.6 | 96.3
2221.465 | 574 | 10 | 263.9 | 3.9 | 100.1
2226.965 | 538.4 | 10 | 277.1 | 6.2 | 100.2
2232.48 | 536 | 10 | 264.7 | 4.3 | 96.2
2237.965 | 538.1 | 10 | 277.5 | 3.6 | 101.9
2243.465 | 535.6 | 10 | 276.1 | 3.6 | 100.9
2248.965 | 542.2 | 10 | 267.2 | 4.2 | 99.4
2255.015 | 517.2 | 10 | 268.1 | 3.9 | 100
2255.565 | 529.9 | 10 | 264.8 | 5 | 98
2256.115 | 512.9 | 10 | 272.6 | 3.5 | 97.9
2256.695 | 528.3 | 10 | 271.9 | 4.4 | 99.2
2257.215 | 528.3 | 10 | 265.3 | 5.8 | 97.6
2257.765 | 536.4 | 10 | 272.8 | 4.1 | 99.4
2258.345 | 541.2 | 10 | NaN | NaN | 95
2258.865 | 538.9 | 10 | 274 | 7.4 | 98.3
2259.415 | 526.9 | 10 | 272 | 7.9 | 99.8
2259.965 | 504.9 | 10 | 263.6 | 3.7 | 95.9
2260.515 | 512.7 | 10 | 267.6 | 3.8 | 99.9
2261.065 | 519.8 | 10 | 263.1 | 6.2 | NaN
2261.615 | 516.8 | 10 | 272.4 | 3.5 | NaN
2262.165 | 588.4 | 10 | 269.2 | 3.8 | NaN
2262.715 | 658.9 | 10 | 284.8 | 4.7 | NaN
2262.745 | NaN | NaN | 287.6 | 3.6 | 93
2263.265 | 614 | 10 | 284.8 | 3.5 | 97.2
2263.815 | 638.4 | 10 | 280.1 | 3.5 | 95
2264.365 | 628.1 | 10 | NaN | NaN | 96.1
2264.945 | 625.9 | 10 | 283.4 | 4 | 98.1
2265.465 | 637.3 | 10 | 287.1 | 3.5 | 103.2
2265.495 | NaN | NaN | 280 | 4.2 | 97.1
2266.015 | 625.4 | 10 | 279.5 | 4.9 | 93.6
2266.565 | 609.1 | 10 | 278.2 | 3.9 | 99.7
2267.115 | 611.7 | 10 | 280.2 | 3.8 | 100
2267.665 | 615.5 | 10 | 280.7 | 5.3 | 100.1
2268.215 | 614.1 | 10 | 280.6 | 3.6 | NaN
2268.765 | 611.5 | 10 | 279 | 4.5 | 99.7
2269.315 | 615.8 | 10 | 278.4 | 4.2 | 100
2269.865 | 606.7 | 10 | 280.3 | 5.9 | 101.5
2270.415 | 634 | 10 | 281.9 | 3.6 | 100.3
2270.965 | 616.8 | 10 | 278.8 | 3.5 | 99.8
2271.515 | 610.3 | 10 | 278.3 | 4.5 | NaN
2276.53 | 606.5 | 10 | 270.7 | 4.5 | 98.9
2282.015 | 568 | 10 | 257.2 | 4.3 | 96.9
2287.53 | 538.3 | 10 | 262.5 | 6.2 | 93.5
2293.015 | 539.8 | 10 | 269.4 | 4.3 | 102.3
2298.515 | 537.2 | 10 | 273.9 | 3.6 | 97.7
2304.03 | 538.7 | 10 | 269.3 | 3.5 | 101.7
2309.545 | 537.5 | 10 | 279.8 | 4.2 | 103
2315.03 | 520.4 | 10 | 271.8 | 3.6 | 101.5
2320.545 | 506.7 | 10 | 268 | 4.7 | 99.4
2326.015 | 506.8 | 10 | 265.8 | 3.8 | 99.8
2331.53 | 506 | 10 | 252.8 | 4.2 | 100.4
2337.015 | 512.1 | 10 | 270.5 | 3.7 | 97.5
2342.545 | 510.8 | 10 | 267.5 | 3.6 | 102.2
2348.03 | 504.1 | 10 | 269.3 | 3.5 | 104.4
2353.515 | 510.7 | 10 | 267.3 | 3.5 | 99.4
2357.315 | 520.3 | 10 | 275.1 | 9 | 103.2
2357.865 | 499.5 | 10 | 274.6 | 3.9 | 99.3
2358.415 | 517.4 | 10 | 269.5 | 4 | 100.9
2358.965 | 495.2 | 10 | 268.6 | 3.5 | 100.2
2359.515 | 530.8 | 10 | 271.8 | 3.6 | NaN
2360.095 | 509.5 | 10 | 267 | 4.9 | 100
2360.615 | 503.7 | 10 | 268 | 3.9 | 98.1
2361.165 | 503 | 10 | 266.4 | 4.2 | 97.2
2361.715 | 509.7 | 10 | 268.1 | 3.8 | NaN
2362.265 | 504.6 | 10 | 268.5 | 3.7 | 100.1
2362.815 | 522.8 | 10 | 273 | 9.6 | 102.1
2363.365 | 513.9 | 10 | 262 | 3.6 | 96.9
2363.915 | 523.3 | 10 | 265.4 | 3.5 | NaN
2364.465 | 550.7 | 10 | 275.3 | 4.3 | NaN
2365.015 | 609.2 | 10 | 277.9 | 3.6 | NaN
2365.045 | 585 | 10 | 284.4 | 4.8 | 94.9
2365.565 | 596.1 | 10 | 271.6 | 4.6 | 99.1
2366.115 | 605.5 | 10 | 280.2 | 3.8 | NaN
2366.665 | 605.2 | 10 | NaN | NaN | 98.5
2367.215 | 593.9 | 10 | 278.7 | 4 | 96.8
2367.765 | 619.2 | 10 | 280.9 | 5 | 95.9
2368.315 | 621.4 | 10 | 278.5 | 4.3 | 95.8
2368.865 | 617.2 | 10 | 281.8 | 3.5 | 98.1
2369.415 | 625.5 | 10 | 278.1 | 4.8 | 95.2
2369.965 | 760.6 | 10 | 268.6 | 4.2 | 95.9
2369.995 | 845.8 | 10 | 283.6 | 3.6 | 94.9
2370.515 | 636.1 | 10 | 276 | 11 | 95.1
2371.065 | 601.3 | 10 | 281.2 | 3.9 | 100.7
2371.63 | 642.7 | 10 | 276.1 | 3.8 | 97.3
2372.195 | 633.9 | 10 | 286.9 | 4.5 | 99
2372.73 | 663.2 | 10 | 288.1 | 4.7 | 95.1
2373.295 | 666.1 | 10 | 281.5 | 5.8 | 96.6
2373.815 | 634 | 10 | 287.6 | 3.7 | 93.9
2374.915 | 882.9 | 10 | 304.2 | 4.5 | 81.7
2374.945 | 1134 | 10 | 307.2 | 5.2 | 90.8
2376.015 | 611.6 | 10 | 281.7 | 3.6 | 98.5
2377.115 | 611.2 | 10 | 279.2 | 8 | 94
2378.215 | 624.8 | 10 | 289.6 | 4.8 | 103.8
2379.315 | 677.6 | 10 | 355.1 | 5 | 87.7
2380.415 | 726.6 | 10 | 297.1 | 3.9 | 96.6
2381.515 | 996.5 | 10 | 389 | 6.8 | 74.6
2381.545 | 1007.7 | 10 | 399.1 | 6.1 | 81.3
2382.615 | 736.6 | 10 | 369.8 | 6.6 | 85.7
2383.715 | 2131.2 | 14 | 306.8 | 5 | 85.2
2384.815 | 826.7 | 10 | 299.7 | 3.5 | 86.1
2385.915 | 694.4 | 10 | 310 | 3.5 | 87.2
2387.015 | 718.6 | 10 | 299 | 3.7 | 90.1
2388.115 | 755.7 | 10 | 340.5 | 7.1 | 94
2389.245 | 705.2 | 10 | 295.6 | 3.6 | 83.1
2390.315 | 885.2 | 10 | 386 | 5.3 | 80.1
2390.345 | 1510.3 | 10 | 377.9 | 8.5 | 82.5
2391.415 | 949 | 10 | 365.3 | 4 | 81.1
2391.445 | 801.9 | 10 | 361.6 | 12.2 | 76
2392.515 | 841.3 | 10 | 340 | 3.6 | 85.9
2392.545 | 688.2 | 10 | 331.5 | 4.1 | 77.8
2393.63 | 732.7 | 10 | 404.8 | 8.6 | 74.5
2394.745 | 664.2 | 10 | 325 | 3.7 | 84.1
2395.815 | 747.2 | 10 | 314.1 | 5.8 | 85.3
2396.915 | 751.7 | 10 | 348.8 | 4.1 | 85.2
2398.015 | 904.9 | 10 | 365.3 | 4.3 | 69.6
2398.045 | 832.7 | 10 | 381.3 | 5.5 | 72.6
2399.115 | 779.8 | 10 | 351.3 | 5.5 | 85.4
2399.145 | 740 | 10 | 342.3 | 5.8 | 72.6
2400.215 | 703.9 | 10 | 296.4 | 4 | 84.1
2401.315 | 698.3 | 10 | 323.2 | 4.2 | 83.2
2402.415 | 799.9 | 10 | 316.6 | 3.6 | 86.3
2402.445 | 700.3 | 10 | 301.3 | 5.1 | 87.7
2403.545 | 1176.5 | 10 | 341.8 | 3.8 | 65.3
2403.515 | 862.7 | 18 | 345.7 | 5.9 | 64.7
2404.615 | 708.9 | 10 | 309.9 | 5.6 | 84.5
2405.715 | 757.8 | 10 | 319.2 | 4.7 | 76.8
2406.815 | 765.9 | 10 | 318 | 5.1 | 83.4
2407.915 | 685.4 | 10 | 287.2 | 3.7 | 100.1
2409.015 | 729.9 | 10 | 306 | 3.5 | 77.4
2410.115 | 704.4 | 10 | 296.3 | 3.5 | 86.3
2411.245 | 743.3 | 10 | 276.9 | 4.1 | 80.9
2412.345 | 812.8 | 10 | 326.4 | 6.4 | 78.8
2412.315 | 975.7 | 10 | 345.5 | 3.5 | 71.7
2413.415 | 732.1 | 10 | 307.8 | 5.4 | 76.1
2414.515 | 810.5 | 10 | 307 | 5.3 | 79.5
2414.545 | 782.7 | 10 | 298 | 6.6 | 78.3
2415.645 | 751.3 | 10 | 291.8 | 3.9 | 75
2416.73 | 734.5 | 10 | 285.6 | 4.5 | 79.4
2417.815 | 705.6 | 10 | 286.4 | 3.7 | 90.5
2418.945 | 760.1 | 10 | 281.6 | 3.9 | 80.3
2420.03 | 734.1 | 10 | 283.3 | 7 | 79.3
2421.145 | 704.9 | 10 | 280.8 | 3.8 | 83.5
2422.215 | 735.3 | 10 | 274.1 | 5.3 | 86.1
2423.345 | 707.4 | 10 | 273.8 | 4.1 | 85.4
2424.415 | 687.1 | 10 | 275.8 | 3.5 | 83.2
2425.53 | 740.8 | 10 | 274.9 | 9.3 | 86
2426.615 | 730.6 | 10 | 279.5 | 3.9 | 85.2
2427.715 | 731.5 | 10 | 277.5 | 4.1 | 82.6
2428.815 | 746.7 | 10 | 256.2 | 5.2 | 85.9
2429.915 | NaN | NaN | 269.8 | 4.1 | 84.9
2429.945 | 753.1 | 11 | 275.2 | 4.8 | 83.6
2431.045 | 753.7 | 10 | 273.1 | 4.1 | 83.6
2432.115 | 770.8 | 10 | 271.7 | 3.6 | 85.9
2433.215 | 743.6 | 10 | 273.3 | 4.7 | 87.9
2433.765 | 758.7 | 10 | 263 | 4.7 | 82.1
2434.315 | 739.6 | 10 | 272.6 | 4.3 | 85.4
2434.865 | 749.9 | 10 | 276.8 | 4.3 | 86.7
2435.415 | 754.8 | 10 | 277.8 | 3.8 | 85.3
2435.965 | 743 | 10 | 277.2 | 3.5 | 85.9
2436.515 | 744.6 | 10 | 270.7 | 3.5 | 83.6
2437.065 | 751.1 | 10 | 279.6 | 5.4 | 84
2437.615 | 759.7 | 10 | 269.3 | 3.8 | NaN
2438.165 | 757.9 | 10 | 277.7 | 3.9 | 85.8
2438.715 | 769.2 | 10 | 270.5 | 3.8 | 88.1
2439.28 | 748 | 10 | 290.2 | 5.1 | 83.5
2439.815 | 761.3 | 10 | 262.5 | 3.5 | 85
2440.395 | 749.6 | 10 | 264.2 | 4.1 | 83.3
2440.945 | 750.8 | 10 | 265.7 | 3.6 | NaN
2441.465 | 730.1 | 10 | 274 | 5.5 | 83.2
2442.015 | 752.5 | 10 | 277.5 | 4.1 | 81.7
2442.565 | 619.6 | 10 | 292.5 | 4.6 | 90.3
2443.115 | 590 | 10 | 274.1 | 3.7 | 91.1
2443.665 | 587.1 | 10 | 278.8 | 4.3 | 91.1
2444.215 | 544.8 | 10 | 325.8 | 7.3 | 90.7
2444.765 | 504.9 | 10 | 271.9 | 11.6 | 90.7
2445.315 | 452.1 | 10 | 249 | 3.5 | 93.5
2445.345 | 381.4 | 10 | 233.1 | 3.5 | 96.7
2445.865 | 457.4 | 10 | 224.2 | 3.6 | 95.1
2446.415 | 462.8 | 10 | NaN | NaN | 94.2
2446.965 | 475.9 | 10 | 248.9 | 4.7 | 93.3
2447.515 | 429.3 | 10 | 239.8 | 4.1 | 95.1
2448.065 | 446.8 | 10 | 240.6 | 4.1 | 96.1
2448.615 | 441.4 | 10 | 249 | 6.4 | 97.7
2449.195 | 429.3 | 10 | 250.4 | 3.8 | 96
2449.715 | 428.4 | 10 | 241.3 | 3.8 | NaN
2450.265 | 480 | 10 | 236.9 | 6.8 | 92.9
2457.995 | 461.8 | 10 | 252.8 | 4 | 94.2
2463.465 | 470 | 10 | 244 | 3.5 | 97.5
2470.065 | 476 | 10 | 254 | 3.4 | 94.2
2470.615 | 491.2 | 10 | 248.9 | 6.7 | 95.5
2471.18 | 535.4 | 10 | 264.4 | 5.4 | 98.1
2471.715 | 499.5 | 10 | 255.4 | 3.6 | 92.9
2472.265 | 500.3 | 10 | 289.1 | 5.1 | 90.3
2472.815 | 485.7 | 10 | 236.9 | 3.5 | 94.6
2473.365 | 487.5 | 10 | 247.2 | 5.9 | 94.2
2473.915 | 462.9 | 10 | 233 | 4.8 | NaN
2474.465 | 489.9 | 10 | 223.6 | 4.5 | 94.6
2475.015 | 483.2 | 10 | 253.3 | 5.1 | 95.9
2475.565 | 469.5 | 10 | 239.5 | 3.6 | 95
2476.115 | 467.5 | 10 | 230.1 | 5.3 | 95.3
2476.665 | 475 | 10 | 245.7 | 3.6 | 91.5
2477.215 | 420.3 | 10 | 241.9 | 4.3 | 93.7
2477.765 | 415.9 | 10 | 241.7 | 3.5 | 93.1
2478.345 | 561.8 | 10 | 261.2 | 3.8 | 88
2478.865 | 504 | 10 | 268 | 3.7 | 92.9
2479.415 | 530.4 | 10 | 315.7 | 6.7 | 89.4
2479.965 | 789.3 | 10 | 281.7 | 3.6 | NaN
2479.995 | 778.2 | 10 | 272 | 4.3 | 82.2
2480.515 | 724.5 | 10 | 271.2 | 3.5 | 87.7
2481.065 | 712.5 | 10 | 277.6 | 3.7 | 84.3
2481.615 | 752.1 | 10 | 283.8 | 4.1 | NaN
2481.645 | 736.4 | 10 | 278.4 | 4 | 80.1
2482.165 | 816.9 | 10 | 300 | 3.7 | 80
2482.195 | 696.4 | 10 | 292.2 | 7.5 | 82.5
2482.715 | 693.4 | 10 | 271.3 | 6.1 | 86.2
2483.295 | 553.6 | 10 | 296.8 | 3.5 | 93
2483.815 | 512.3 | 10 | 305.7 | 5.8 | 95
2484.365 | 515.4 | 10 | 297.7 | 6 | 94.2
2484.915 | 746.2 | 10 | 278.8 | 3.4 | NaN
2484.945 | 740.8 | 10 | 281.9 | 4.9 | 82.9
2485.465 | 551.8 | 10 | 265 | 5.3 | 90.9
2486.015 | 450.7 | 10 | 255.4 | 3.7 | 92.3
2486.045 | 472.1 | 10 | 257.5 | 5.1 | 93.4
2486.565 | 581.7 | 10 | 258.7 | 3.5 | 90
2486.595 | 587.8 | 10 | 261.2 | 3.5 | 89.3
2487.115 | 506.8 | 10 | 272.4 | 4.2 | 89.2
2487.665 | 503.3 | 10 | 256.4 | 3.8 | 88.6
2488.215 | 507.2 | 10 | 266.9 | 3.5 | 89.7
2488.765 | 517.7 | 10 | 252.4 | 6.4 | 87.2
2489.315 | 511 | 10 | 258.4 | 7.2 | 93.4
2489.865 | 545.7 | 10 | 255 | 7.1 | 99.8
2490.415 | 602.6 | 10 | 266.5 | 4.6 | 88.4
2490.965 | 494.6 | 10 | 250.7 | 5.1 | 88.5
2491.515 | 493.5 | 10 | 238.6 | 3.8 | 93.9
2492.095 | 561.9 | 10 | 261.1 | 3.6 | 91.4
2492.615 | 534.7 | 10 | 267.3 | 3.4 | NaN
2493.165 | 544.2 | 10 | 241.1 | 13.8 | 95
2493.715 | 519.6 | 10 | 258.1 | 3.6 | 92
2494.265 | 497.1 | 10 | 253.5 | 4.1 | 92.3
2494.815 | 480.9 | 10 | 253.1 | 15 | 91.6
2501.965 | 486.2 | 10 | 244.4 | 4 | 94
2507.495 | 445.9 | 10 | 249.4 | 3.6 | 95.1
2512.965 | 505.4 | 10 | 249.3 | 5.8 | 92.3
2518.465 | 498.8 | 10 | 253.6 | 4 | 86.2

## NEEM_15N,O18atm_Nature2012
Measurements performed at LSCE for the bottom part of NEEM
Frédéric Prié
Amaelle Landais |  | Amaelle.Landais@lsce.ipsl.fr
2011-2012
Universitet des Versailles, LSCE
One hundred and fifty eight duplicate measurements of d15N and d18O
were performed between 2201 and 2524.5 m depth and five between 396.3
and 415.5m depth on the air trapped in the NEEM ice core with an associated
uncertainty of 0.006‰ and 0.015‰ respectively.
The air was extracted with a melt-refreeze method and analysed on a mass
spectrometer (Thermo Delta V). Corrections were applied for the influence of
the formation of CO+ of masses 28 and 29 in the mass spectrometer source
(Severinghaus et al., 2001).
Moreover, we measured systematically dO2/N2 for each sample (analytical
uncertainty of 0.5‰) to correct for the influence of the ratio O2/N2 on
the sensitivity of the mass spectrometer source (Severinghaus et al., 2001).
A detailed description of the method is given in (Landais, 2011).
To obtain the d18Oatm profile, we corrected the d18O of O2 for physical
fractionation processes in the firn (upper part of the ice sheet constituted
of unconsolidated snow). These fractionation processes are driven either by the
Earth’s gravity field
or a temperature gradient within the firn column. The gravitational effect is
proportional to the mass difference between the two isotopes (Schwander, 1989).
It is therefore twice as large for d18O (18O/16O) than for d15N (15N/14N).
d18Oatm is therefore traditionally estimated from the combined measurements of
d18O and d15N as d18Oatm = d18O – 2 d15N and the final associated uncertainty on
d18Oatm is 0.02‰.
Severinghaus, J.P., Grachev, A. and Battle, M., 2001. Thermal fractionation of air in
polar firn by seasonal temperature gradients. G3: Geochemistry, Geophysics, Geosystems,
2: Paper number 2000GC000146.
A. Landais, Utility of Stable Isotopes of N and Ar as Tracers to Retrieve Past Air Temperature
from Air Trapped in Ice Cores, Handbook of Environmental Isotope Geochemistry,Springer, 2011, p 865-886.
J. Schwander, The transformation of snow to ice and the occlusion of gases, in The
Environmental Record in Glaciers and Ice Sheets, edited by H .Oeschger and C.C. Langway Jr.,
John Wiley,New York (1989), 53-67.
Depth | d15N | d18Oatm
396.275 | 0.346 | 0.07
400.675 | 0.356 | -0.054
405.075 | 0.361 | -0.011
409.475 | 0.315 | 0.03
415.525 | 0.31 | 0.633
2200.575 | 0.31056 | 0.64459
2201.735 | 0.32629 | 0.61865
2202.835 | 0.29291 | 0.65297
2203.935 | 0.30281 | 0.49661
2205.035 | 0.361 | 0.476
2206.135 | 0.33886 | 0.48813
2207.235 | 0.41564 | 0.44695
2208.335 | 0.37221 | 0.19668
2209.435 | 0.29898 | 0.54027
2210.535 | 0.233 | 0.275
2211.635 | 0.2676 | 0.11621
2212.735 | 0.25537 | 0.062575
2213.835 | 0.24316 | 0.09781
2214.935 | 0.25624 | 0.11438
2216.035 | 0.247 | 0.171
2217.135 | 0.25479 | 0.20303
2218.175 | 0.26047 | 0.28051
2219.275 | 0.25223 | 0.37918
2220.375 | 0.26241 | 0.42251
2221.535 | 0.255 | 0.412
2222.575 | 0.26637 | 0.48003
2223.675 | 0.24059 | 0.48861
2224.775 | 0.25378 | 0.50397
2225.875 | 0.24557 | 0.57737
2227.035 | 0.253 | 0.516
2238.035 | 0.249 | 0.515
2243.535 | 0.256 | 0.537
2249.035 | 0.23 | 0.512
2254.475 | 0.255 | 0.506
2255.635 | 0.24917 | 0.65741
2256.735 | 0.25904 | 0.55
2257.835 | 0.25276 | 0.51935
2258.935 | 0.25197 | 0.52033
2260.035 | 0.254 | 0.657
2261.135 | 0.30587 | 0.52551
2262.235 | 0.26022 | 0.35741
2263.335 | 0.2568 | 0.21012
2264.435 | 0.25998 | 0.1761
2265.535 | 0.252 | 0.224
2266.635 | 0.26144 | 0.24034
2267.735 | 0.24076 | 0.27048
2268.835 | 0.26326 | 0.15669
2269.935 | 0.23096 | 0.2616
2271.035 | 0.235 | 0.283
2276.475 | 0.25 | 0.335
2281.975 | 0.249 | 0.536
2287.475 | 0.245 | 0.544
2292.975 | 0.254 | 0.583
2298.475 | 0.229 | 0.581
2303.975 | 0.233 | 0.585
2309.475 | 0.263 | 0.508
2314.975 | 0.24 | 0.608
2320.475 | 0.255 | 0.573
2325.975 | 0.277 | 0.628
2331.475 | 0.255 | 0.571
2336.975 | 0.254 | 0.67
2342.475 | 0.242 | 0.577
2347.975 | 0.269 | 0.63
2353.475 | 0.272 | 0.483
2359.035 | 0.272 | 0.599
2360.135 | 0.26686 | 0.59429
2361.235 | 0.27353 | 0.55396
2362.335 | 0.26965 | 0.5832
2363.435 | 0.26723 | 0.59209
2364.535 | 0.243 | 0.514
2365.635 | 0.2579 | 0.32543
2366.735 | 0.25987 | 0.27714
2367.835 | 0.26632 | 0.24396
2368.935 | 0.24333 | 0.18469
2370.035 | 0.255 | 0.175
2371.135 | 0.25001 | 0.16468
2372.235 | 0.26651 | 0.12465
2373.335 | 0.25698 | 0.076735
2374.985 | 0.256 | 0.066
2376.085 | 0.231 | 0.03
2377.185 | 0.244 | 0.003
2378.285 | 0.225 | -0.024
2379.385 | 0.239 | -0.03
2380.485 | 0.223 | -0.022
2381.585 | 0.227 | -0.078
2382.685 | 0.217 | -0.101
2383.785 | 0.168 | -0.138
2384.885 | 0.224 | -0.176
2387.085 | 0.245 | -0.157
2388.185 | 0.231 | -0.162
2389.285 | 0.242 | -0.199
2390.385 | 0.244 | -0.226
2391.485 | 0.241 | -0.209
2392.585 | 0.247 | -0.247
2393.685 | 0.245 | -0.25
2394.785 | 0.242 | -0.259
2395.885 | 0.248 | -0.268
2396.985 | 0.237 | -0.273
2398.085 | 0.251 | -0.257
2399.185 | 0.248 | -0.273
2400.285 | 0.255 | -0.287
2401.385 | 0.26 | -0.287
2402.485 | 0.263 | -0.295
2403.585 | 0.267 | -0.258
2404.685 | 0.258 | -0.275
2405.785 | 0.259 | -0.264
2406.885 | 0.262 | -0.233
2407.985 | 0.266 | -0.225
2409.085 | 0.29 | -0.231
2410.185 | 0.283 | -0.207
2411.285 | 0.291 | -0.18
2412.385 | 0.286 | -0.133
2413.485 | 0.288 | -0.155
2414.585 | 0.29 | -0.05
2415.685 | 0.285 | -0.085
2417.885 | 0.307 | -0.017
2418.985 | 0.306 | 0.006
2420.085 | 0.327 | 0.04
2421.185 | 0.321 | 0.109
2422.285 | 0.343 | 0.158
2423.385 | 0.338 | 0.266
2424.485 | 0.34 | 0.269
2425.585 | 0.331 | 0.296
2426.685 | 0.354 | 0.399
2427.785 | 0.371 | 0.458
2428.885 | 0.382 | 0.509
2429.985 | 0.402 | 0.648
2431.085 | 0.397 | 0.654
2432.185 | 0.397 | 0.713
2433.285 | 0.366 | 0.559
2434.935 | 0.39066 | 0.46908
2436.035 | 0.381 | 0.506
2437.135 | 0.38031 | 0.48038
2438.235 | 0.38655 | 0.51505
2439.335 | 0.41311 | 0.57355
2440.435 | 0.3815 | 0.54144
2441.535 | 0.361 | 0.372
2442.635 | 0.39109 | 0.9907
2443.735 | 0.40606 | 0.99045
2444.835 | 0.4311 | 1.1241
2445.935 | 0.45695 | 0.6693
2447.035 | 0.389 | 0.65
2448.135 | 0.39605 | 0.46993
2449.235 | 0.38757 | 0.29337
2450.335 | 0.39114 | 0.35023
2451.375 | 0.39803 | 0.30935
2452.475 | 0.393 | -0.041
2453.575 | 0.40737 | -0.11347
2454.675 | 0.4504 | -0.037736
2455.775 | 0.43524 | -0.043255
2456.875 | 0.34073 | 0.16507
2458.035 | 0.365 | 0.114
2468.975 | 0.4 | 0.382
2474.535 | 0.462 | 0.562
2480.035 | 0.402 | 0.583
2485.535 | 0.401 | 0.246
2491.035 | 0.415 | 0.031
2496.475 | 0.381 | -0.06
2502.035 | 0.393 | 0.031
2507.535 | 0.408 | 0.256
2513.035 | 0.391 | 0.3
2518.535 | 0.411 | -0.059
2524.035 | 0.21 | 0.052

## NEEM_STAN_Nature2012
LGGE STAN total air content measurements
Raynaud, D. | raynaud@lgge.obs.ujf-grenoble.fr
Lipenkov, V. | lipenkov@aari.nw.ru
Measurements of air content along the NEEM ice core have been performed at
LGGE using an original barometrical method implemented with an experimental
setup called STAN48. The STAN allows precise evaluation of the pressure and
temperature of air extracted from an ice sample by its melting-refreezing
under a vacuum in a volume-calibrated cell. After correction of the measured
pressure for the partial pressure of saturated water vapor and of the calibrated
volume for the volume occupied by refrozen bubble free ice, the air content V
is calculated using the ideal gas law.The ice samples used in STAN have a mass
of about 25 g and a regular shape of rectangular parallelepiped or cube, which
facilitates estimation of their specific surface. The latter is needed to correct
V measurements for “cut-bubble effect”, that is actually gas loss from air inclusions
(bubbles, gas hydrates and relaxation features such as air cavities) cut at the
surface of the sample. The correction depends on the specific surface of the ice
sample and the size of air inclusions (ref. 49). The size of air inclusions has been
measured under a binocular microscope in 2-4 mm thick sections of ice cut in parallel
with the samples used for air content measurements. The absolute precision of the
STAN measurements has been estimated to be within ±0.6%. However the overall error
of the obtained V values amounts 1% because of the uncertainties in the cut-bubble
correction. The average reproducibility of the STAN measurements performed in the same
horizontal slice of an ice core has been confirmed to be better than 1%.
Lipenkov, V., Candaudap, F., Ravoire, J., Dulac, E. & Raynaud, D. A new device for the measurement
of air content in polar ice. Journal of Glaciology 41, 423–429 (1995).
Martinerie, P., Lipenkov, V. Y. & Raynaud, D. Correction of air-content measuremnts in polar ice
for effects of cut bubbles at the surface of the sample. Journal of Glaciology 36, 299-303,
doi:10.3189/002214390793701282 (1990).
Comments:
V meas. - measured values of air content expressed in cm3STP of dry air per 1 g of ice
V corr. - values of air content corrected for cut bubble effect
bag # | mean depth, m | smpl length, cm | V meas. | V corr.
4012 | 2206.095 | 3 | 0.0924 | 0.093601
4030 | 2215.995 | 3 | 0.0954 | 0.09664
4050 | 2226.995 | 3 | 0.097328 | 0.098593
4070 | 2237.995 | 3 | 0.099829 | 0.10113
4090 | 2248.995 | 3 | 0.095632 | 0.096875
4103 | 2256.145 | 3 | 0.098698 | 0.099981
4121 | 2266.045 | 3 | 0.091203 | 0.092388
4140 | 2276.53 | 3 | 0.10051 | 0.10182
4160 | 2287.53 | 3 | 0.097972 | 0.099246
4180 | 2298.545 | 3 | 0.1031 | 0.10444
4200 | 2309.515 | 3 | 0.0929 | 0.094108
4210 | 2315.03 | 3 | 0.10072 | 0.10203
4230 | 2326.045 | 3 | 0.098897 | 0.10018
4250 | 2337.045 | 3 | 0.1039 | 0.10525
4270 | 2348.03 | 3 | 0.1007 | 0.10201
4288 | 2357.895 | 3 | 0.099454 | 0.10075
4302 | 2365.595 | 3 | 0.0982 | 0.099477
4309 | 2369.445 | 3 | 0.097969 | 0.099243
4316 | 2373.265 | 3 | 0.094602 | 0.095832
4321 | 2376.045 | 3 | 0.096513 | 0.097768
4329 | 2380.445 | 3 | 0.088256 | 0.089403
4333 | 2382.645 | 3 | 0.074053 | 0.075015
4339 | 2385.945 | 3 | 0.085284 | 0.086393
4345 | 2389.215 | 3 | 0.076936 | 0.077936
4353 | 2393.63 | 3 | 0.071933 | 0.072869
4359 | 2396.945 | 3 | 0.0771 | 0.078102
4375 | 2405.745 | 3 | 0.074804 | 0.075777
4379 | 2407.945 | 3 | 0.07583 | 0.076816
4393 | 2415.615 | 3 | 0.0856 | 0.086713
4413 | 2426.645 | 3 | 0.083625 | 0.084712
4431 | 2436.545 | 3 | 0.084076 | 0.085169
4440 | 2441.495 | 3 | 0.081905 | 0.08297
4449 | 2446.445 | 3 | 0.0893 | 0.090461
4470 | 2457.965 | 3 | 0.098254 | 0.099532
4480 | 2463.495 | 3 | 0.093735 | 0.094954
4503 | 2476.145 | 3 | 0.0898 | 0.090967
4512 | 2481.095 | 3 | 0.083244 | 0.084326
4520 | 2485.495 | 3 | 0.089645 | 0.09081
4537 | 2494.845 | 3 | 0.0902 | 0.091373
4560 | 2507.465 | 3 | 0.090736 | 0.091916
4590 | 2523.995 | 3 | 0.0016284 | 0.0016496
4600 | 2529.6 | 3 | 6.2565e-05 | 6.3379e-05

## NEEM_NobleGas_Nature2012
Noble gas data for selected samples in NEEM Eemian section
Severinghaus, J. P. | jseveringhaus@ucsd.edu
Kawamura, K. | kawamura@nipr.ac.jp
Selected NEEM ice core samples between 2398 and 2404 m (within the Eemian section)
were measured for Kr/Ar and Xe/Ar ratios, in order to obtain evidence for melt layers.
The experimental technique follows Headly (2008) with minor modifications to reduce
sample size. An ice core sample of typically 30-35 g was cut and placed in a chilled
glass vessel with two stir bars. The vessel was attached to a vacuum line and pumped
out for 40 minutes to remove ambient air and clean ice surface. The vessel was then
disconnected from the pump and warmed to melt the ice. The air released from the ice
core was transferred to a dip tube at 4K, after passing through a water trap. The melt
water was agitated by stir bars during the transfer, to ensure degassing of Kr and Xe.
The gas sample was then gettered for 10 minutes with Zr-Al alloy (SAES st101) to remove
reactive gasas and heated to 900 ˚C, and remaining noble gases were transferred to another
dip tube at 4K. Ultrahigh-purity nitrogen was subsequently added to the sample gas at a
pressure approximately 20 times the noble gas pressure, in order to increase the total
gas amount for mass spectrometry. The sample is then analyzed on a mass spectrometer
(ThermoFisher MAT 253) to determine dKr/Ar and dXe/Ar by peak-jumping. The results are
standardized against modern air collected from the Scripps pier in La Jolla, USA. The
measured dKr/Ar and dXe/Ar were corrected for pressure imbalance and for difference in
nitrogen abundance between sample and reference gases in the mass spectrometer.
The overall reproducibility of the measurements are better than 1 and 3‰ for dKr/Ar
and dXe/Ar, respectively.
Headly, M. A. Krypton and Xenon in Air Trapped in Polar Ice Cores: Paleo-atmospheric
Measurements for Estimating Past Mean Ocean Temperature and Summer Snowmelt Frequency.
PhD dissertation, University of California San Diego, 229 pp.
Top depth (m) | Bottom depth (m) | delta-Xe/Ar (per mil) | delta-Kr/Ar (per mil)
2398.11 | 2398.15 |  | 33.6
2398.15 | 2398.19 | 80.24 | 37.75
2398.19 | 2398.225 | 45.25 | 27.23
2398.225 | 2398.26 | 64.16 | 29.37
2398.26 | 2398.295 | 117.24 | 29.89
2398.295 | 2398.345 | 131.4 | 44.47
2398.345 | 2398.38 | 43.24 | 22.79
2398.38 | 2398.415 | 53.04 | 26.81
2398.415 | 2398.45 | 58.22 | 27.72
2398.45 | 2398.485 | 46.95 | 26.34
2398.485 | 2398.52 | 43.31 | 20.71
2398.52 | 2398.55 | 49.04 | 21.55
2398.89 | 2398.925 | 39.13 | 17.73
2398.925 | 2398.96 | 22.6 | 17.78
2398.96 | 2398.995 | 53.09 | 18.58
2398.995 | 2399.03 | 31.55 | 19.98
2399.03 | 2399.065 | 31.37 | 23.08
2399.065 | 2399.1 | 103.07 | 43.66
2399.21 | 2399.245 | 99.99 | 35.08
2399.245 | 2399.28 | 46.03 | 23.9
2399.28 | 2399.315 | 86.23 | 34.17
2399.955 | 2399.99 | 49.73 | 30.68
2399.99 | 2400.025 | 71.87 | 32.29
2400.025 | 2400.06 | 62.4 | 27.68
2400.06 | 2400.095 | 115.76 | 48.6
2400.095 | 2400.13 | 66.16 | 47.8
2400.13 | 2400.165 | 32.32 | 20.28
2400.165 | 2400.2 | 43.72 | 21.02
2400.31 | 2400.345 | 57.31 | 26.71
2400.345 | 2400.38 | 47.76 | 21.68
2400.38 | 2400.415 | 40.27 | 21.74
2401.055 | 2401.09 | 54.17 | 30.61
2401.09 | 2401.125 | 78.84 | 43.32
2401.125 | 2401.16 | 166.94 | 56.47
2401.16 | 2401.195 | 68.58 | 37.35
2401.195 | 2401.23 | 83.27 | 25.36
2401.23 | 2401.265 | 38.4 | 22.9
2401.265 | 2401.3 | 44.34 | 26.36
2402.365 | 2402.4 | 69.61 | 28.91
2403.265 | 2403.3 | 39.74 | 23.25

## NEEM_DEPTH_AGE_Nature2012
The ztransfer_NEEM file presents the transfer from depthscale to the EDML1 gas and ice timescale.
Dahl-Jensen, D. | ddj@gfy.ku.dk
Based on the Electrical Conductivity Measurements (ECM) 740 match points have been identified
between the NEEM record and the NGRIP record which is dated by the GICC05 model-extended time scale.
The match starts at the surface and reaches to the depth of 2203.597 m (108.17 kyr b2k). GICC05modelext
is available from www.iceandclimate.dk/data where references can be found.
The NEEM transfered GICC05 gas scale is solely based on
a accumlation scaled gas age difference transfering the NGRIP gas age differences
to NEEM differences (deltaNEEM=0.20/0.22*deltaNGRIP)
The transfer to EDML1 gas time scale in this zone is based on the match points
presented in Capron et al, QSR 29, 222-234, 2010
The EDML1 gas timescale can be down loaded from
ftp://ftp.ncdc.noaa.gov/pub/data/paleo/icecore/antarctica/maud/edml-n2o-2010-140k.txt
where the references for the timescales are presented (Schilt et al., ESPL 300, 33-43, 2010)
The EDML1 gas timescale can also be found in Capron et al, QSR 29, 222-234. 2010
The EDML1 ice timescale can be downloaded from http://doi.pangaea.de/10.1594/PANGAEA.552270
where the reference is EPICA community members, Nature 444, 195-198, 2006.
(There seems to be a slight difference between the gas age values between the Schilt
data and those in the Capron paper. The Capron values are used.)
Below 2203,2m the ice is matched to NGRIP O18ice, O18atm and CH4 in the zone where there
is NGRIP data and EDML O18air and CH4 too. The data in the zones 2-5 represent the best matches.
Each zone is assumed to be an unbroken part of the ice although some are upside down and others
include a fold.
The Capron gas age fix points are used to transfer from EDML1 gas age to NGRIP GOCC05 gas ages.
The assumed NEEM gas age differences are used to produce the NEEM GICC05 ice ages.
NEEM depth (m) | Gas age EDML1 timescale kyr BP | Ice age EDML1 timescale kyr BP | Gas age GICCO5 timescale kyr b2k | Ice age GICCO5 timescale kyr b2k | Zone
2016.979 | 72309.328 | 73328.517 | 73464.811 | 74484 | 0
2017.771 | 72515.784 | 73359.62 | 73785.164 | 74629 | 0
2018.221 | 72552.923 | 73301.309 | 73955.614 | 74704 | 0
2019.954 | 72750.844 | 73280.831 | 74505.012 | 75035 | 0
2021.573 | 72931.485 | 73439.832 | 74796.654 | 75305 | 0
2022.788 | 73074.3 | 73570.432 | 75020.868 | 75517 | 0
2025.747 | 73408.711 | 73857.526 | 75522.186 | 75971 | 0
2036.574 | 75266.712 | 75952.415 | 77358.298 | 78044 | 0
2038.637 | 75609.902 | 76157.966 | 77867.936 | 78416 | 0
2038.93 | 75657.783 | 76208.721 | 77913.062 | 78464 | 0
2041.203 | 76022.861 | 76562.043 | 78279.819 | 78819 | 0
2042.529 | 76246.378 | 76735.726 | 78520.652 | 79010 | 0
2043.887 | 76457.77 | 76911.779 | 78736.991 | 79191 | 0
2046.006 | 76799.997 | 77291.926 | 79038.071 | 79530 | 0
2049.374 | 77355.231 | 77846.616 | 79585.615 | 80077 | 0
2051.047 | 77611.445 | 78083.342 | 79843.103 | 80315 | 0
2052.981 | 77914.811 | 78373.696 | 80135.115 | 80594 | 0
2054.704 | 78182.968 | 78630.357 | 80385.611 | 80833 | 0
2057.004 | 78553.584 | 78985.093 | 80716.491 | 81148 | 0
2058.061 | 78702.011 | 79127.142 | 80845.869 | 81271 | 0
2059.712 | 78977.76 | 79391.058 | 81084.702 | 81498 | 0
2061.293 | 79226.477 | 79629.114 | 81292.364 | 81695 | 0
2064.747 | 79780.734 | 80159.645 | 81755.089 | 82134 | 0
2066.076 | 79985.055 | 80355.12 | 81929.935 | 82300 | 0
2067.966 | 80251.24 | 80616.058 | 82154.182 | 82519 | 0
2069.053 | 80427.172 | 80791.684 | 82297.489 | 82662 | 0
2071.539 | 80787.614 | 81146.791 | 82599.823 | 82959 | 0
2072.468 | 80942.712 | 81296.859 | 82726.854 | 83081 | 0
2073.313 | 81085.355 | 81435.598 | 82838.757 | 83189 | 0
2074.684 | 81291.499 | 81631.009 | 83015.49 | 83355 | 0
2080.796 | 82451.417 | 82794.946 | 83745.471 | 84089 | 0
2082.44 | 82775.901 | 83125.746 | 83946.154 | 84296 | 0
2085.164 | 83098.079 | 83447.196 | 84288.883 | 84638 | 0
2085.822 | 83168.886 | 83513.443 | 84369.443 | 84714 | 0
2087.698 | 83382.278 | 83808.94 | 84553.338 | 84980 | 0
2111.403 | 87749.104 | 88280.211 | 87609.893 | 88141 | 0
2113.119 | 87899.35 | 88381.849 | 87895.501 | 88378 | 0
2115.45 | 88087.318 | 88524.919 | 88221.398 | 88659 | 0
2116.278 | 88154.12 | 88583.944 | 88329.176 | 88759 | 0
2118.662 | 88325.813 | 88757.62 | 88590.193 | 89022 | 0
2120.973 | 88481.916 | 88904.471 | 88819.445 | 89242 | 0
2124.132 | 88727.289 | 89108.301 | 89198.988 | 89580 | 0
2125.663 | 88826.596 | 89198.265 | 89340.331 | 89712 | 0
2127.786 | 88991.976 | 89373.138 | 89563.837 | 89945 | 0
2134.71 | 89640.956 | 90126.821 | 90617.135 | 91103 | 0
2142.536 | 90603.718 | 91095.039 | 91859.679 | 92351 | 0
2155.413 | 92449.926 | 92901.997 | 94135.93 | 94588 | 0
2162.128 | 93228.01 | 93669.061 | 95044.949 | 95486 | 0
2166.449 | 93827.99 | 94243.035 | 95732.954 | 96148 | 0
2186.788 | 101498.04 | 101806.42 | 103670.61 | 103979 | 0
2191.672 | 103369.86 | 103780.86 | 105246 | 105657 | 0
2192.549 | 103588.18 | 103929.28 | 105507.9 | 105849 | 0
2194.874 | 104625.42 | 104946.76 | 106355.66 | 106677 | 0
2195.391 | 104881.67 | 105236.1 | 106542.57 | 106897 | 0
2195.63 | 104993.62 | 105365.14 | 106619.48 | 106991 | 0
2197.627 | 106096.93 | 106433.59 | 107577.34 | 107914 | 0
2198.258 | 106119.14 | 106454.46 | 107602.68 | 107938 | 0
2198.88 | 106143.53 | 106477.12 | 107631.41 | 107965 | 0
2202.028 | 106276.2 | 106601.42 | 107779.78 | 108105 | 0
2202.596 | 106262.42 | 106580.74 | 107808.68 | 108127 | 0
2203.597 | 106397.37 | 106764.59 | 107806.78 | 108174 | 0
2204.5001 | 106498.2 | 106902.28 | 107991.8 | 108395.87 | 0
2204.5001 | 106498.2 | 106902.28 | 107991.8 | 108395.87 | 1
2204.6 | 106514.39 | 106935 | 108002.94 | 108423.56 | 1
2204.7 | 106532.4 | 106971.41 | 108015.34 | 108454.35 | 1
2204.8 | 106551.8 | 107010.63 | 108028.69 | 108487.52 | 1
2204.9 | 106572.23 | 107053.89 | 108041.38 | 108523.03 | 1
2205 | 106593.32 | 107099.46 | 108053.82 | 108559.97 | 1
2205.1 | 106614.83 | 107145.95 | 108066.51 | 108597.63 | 1
2205.2 | 106637.43 | 107194.79 | 108079.85 | 108637.21 | 1
2205.3 | 106662.49 | 107244.14 | 108100.19 | 108681.84 | 1
2205.4 | 106691.57 | 107298.62 | 108127.02 | 108734.08 | 1
2205.5 | 106726.54 | 107364.13 | 108159.29 | 108796.89 | 1
2205.6 | 106769.21 | 107423.06 | 108222.37 | 108876.22 | 1
2205.7 | 106820.28 | 107488.73 | 108303.34 | 108971.79 | 1
2205.8 | 106880.21 | 107553.53 | 108414.25 | 109087.57 | 1
2205.9 | 106950.02 | 107629.31 | 108522.17 | 109201.47 | 1
2206 | 107031.05 | 107717.37 | 108615.68 | 109302 | 1
2206.1 | 107124.88 | 107817.5 | 108715.9 | 109408.52 | 1
2206.2 | 107236.12 | 107933.96 | 108840.35 | 109538.19 | 1
2206.3 | 107370.86 | 108075.44 | 108986.27 | 109690.84 | 1
2206.4 | 107545.85 | 108255.22 | 109346.85 | 110056.23 | 1
2206.5 | 107825.32 | 108479.34 | 109974.23 | 110628.25 | 1
2206.6 | 107961.92 | 108465.03 | 110339.47 | 110842.57 | 1
2206.7 | 107966.18 | 108465.4 | 110350.05 | 110849.28 | 1
2206.8 | 107859.76 | 108475.3 | 110070.07 | 110685.61 | 1
2206.9 | 107572.46 | 108283.17 | 109404.14 | 110114.85 | 1
2207 | 107157.85 | 107852.2 | 108752.98 | 109447.33 | 1
2207.1 | 106778.03 | 107434.4 | 108236.36 | 108892.72 | 1
2207.2 | 106578.58 | 107067.61 | 108045.12 | 108534.15 | 1
2207.3 | 106462.42 | 106831.18 | 107888.45 | 108257.21 | 1
2207.4 | 106386.15 | 106725.36 | 107873.95 | 108213.16 | 1
2207.5 | 106324.28 | 106643.1 | 107867.44 | 108186.26 | 1
2207.6 | 106263.76 | 106587.38 | 107777.21 | 108100.83 | 1
2207.7 | 106193.89 | 106522.23 | 107691.62 | 108019.96 | 1
2207.8 | 106104.83 | 106438.8 | 107591.77 | 107925.73 | 1
2207.9 | 105993.4 | 106332.26 | 107482.99 | 107821.85 | 1
2208 | 105859 | 106202.09 | 107366.25 | 107709.34 | 1
2208.1 | 105706.14 | 106054.05 | 107233.48 | 107581.39 | 1
2208.2 | 105544.85 | 105897.84 | 107093.38 | 107446.37 | 1
2208.3 | 105388.85 | 105746.75 | 106957.88 | 107315.79 | 1
2208.4 | 105249.43 | 105611.72 | 106836.79 | 107199.08 | 1
2208.5 | 105132.44 | 105498.42 | 106735.17 | 107101.15 | 1
2208.6 | 105038.38 | 105407.32 | 106653.47 | 107022.41 | 1
2208.7 | 104965.09 | 105336.34 | 106589.81 | 106961.06 | 1
2208.8 | 104909.81 | 105274.1 | 106550.5 | 106914.78 | 1
2208.9 | 104869.05 | 105227.02 | 106522.69 | 106880.66 | 1
2209 | 104834.81 | 105187.74 | 106498.84 | 106851.77 | 1
2209.1 | 104799.79 | 105148.14 | 106473.42 | 106821.77 | 1
2209.2 | 104755.84 | 105098.44 | 106441.52 | 106784.12 | 1
2209.3 | 104685.01 | 105018.35 | 106390.1 | 106723.44 | 1
2209.4 | 104483.32 | 104806.75 | 106233.61 | 106557.04 | 1
2209.5 | 103925.96 | 104259.99 | 105777.87 | 106111.9 | 1
2209.6 | 103300 | 103709.42 | 105180.72 | 105590.14 | 1
2209.6001 | 118020.63 | 118335.99 | 119809.24 | 120124.6 | 2
2209.8 | 118054.04 | 118369.4 | 119821.17 | 120136.54 | 2
2210 | 118086.34 | 118401.7 | 119832.97 | 120148.34 | 2
2210.2 | 118118.61 | 118433.97 | 119844.79 | 120160.16 | 2
2210.4 | 118151.84 | 118467.2 | 119856.55 | 120171.92 | 2
2210.6 | 118187.23 | 118502.59 | 119868.96 | 120184.32 | 2
2210.8 | 118226.67 | 118542.03 | 119882.84 | 120198.21 | 2
2211 | 118273.4 | 118588.76 | 119899.3 | 120214.67 | 2
2211.2 | 118332.92 | 118648.28 | 119920.27 | 120235.63 | 2
2211.4 | 118404.85 | 118720.21 | 119945.61 | 120260.97 | 2
2211.6 | 118485.55 | 118800.91 | 119974.03 | 120289.4 | 2
2211.8 | 118561.71 | 118877.07 | 120000.86 | 120316.22 | 2
2212 | 118625.42 | 118940.78 | 120023.3 | 120338.66 | 2
2212.2 | 118676.05 | 118991.41 | 120041.13 | 120356.5 | 2
2212.4 | 118716.64 | 119032 | 120055.43 | 120370.79 | 2
2212.6 | 118749.37 | 119064.73 | 120066.96 | 120382.32 | 2
2212.8 | 118776.33 | 119091.69 | 120076.46 | 120391.82 | 2
2213 | 118799.22 | 119114.58 | 120084.52 | 120399.88 | 2
2213.2 | 118817.63 | 119132.99 | 120090.84 | 120406.21 | 2
2213.4 | 118833.3 | 119148.66 | 120096.15 | 120411.52 | 2
2213.6 | 118847.27 | 119162.63 | 120100.89 | 120416.25 | 2
2213.8 | 118858.08 | 119173.44 | 120104.55 | 120419.91 | 2
2214 | 118868.31 | 119183.67 | 120108.01 | 120423.38 | 2
2214.2 | 118876 | 119191.36 | 120110.63 | 120426 | 2
2214.4 | 118883.1 | 119198.46 | 120113.09 | 120428.45 | 2
2214.6 | 118888.88 | 119204.24 | 120115.09 | 120430.45 | 2
2214.8 | 118893.27 | 119208.63 | 120116.61 | 120431.97 | 2
2215 | 118897.67 | 119213.03 | 120118.13 | 120433.49 | 2
2215.2 | 118899.43 | 119214.79 | 120118.74 | 120434.1 | 2
2215.4 | 118900.99 | 119216.35 | 120119.28 | 120434.64 | 2
2215.6 | 118901.35 | 119216.71 | 120119.4 | 120434.77 | 2
2215.8 | 118899.1 | 119214.46 | 120118.62 | 120433.99 | 2
2216 | 118896.85 | 119212.21 | 120117.85 | 120433.21 | 2
2216.2 | 118889.68 | 119205.04 | 120115.37 | 120430.73 | 2
2216.4 | 118881.58 | 119196.94 | 120112.56 | 120427.93 | 2
2216.6 | 118869.01 | 119184.37 | 120108.25 | 120423.61 | 2
2216.8 | 118854.38 | 119169.74 | 120103.29 | 120418.66 | 2
2217 | 118835.07 | 119150.43 | 120096.75 | 120412.12 | 2
2217.2 | 118813.97 | 119129.33 | 120089.6 | 120404.97 | 2
2217.4 | 118789.69 | 119105.05 | 120081.16 | 120396.53 | 2
2217.6 | 118763.15 | 119078.51 | 120071.81 | 120387.18 | 2
2217.8 | 118734.42 | 119049.78 | 120061.69 | 120377.06 | 2
2218 | 118702.85 | 119018.21 | 120050.57 | 120365.94 | 2
2218.2 | 118667.6 | 118982.96 | 120038.16 | 120353.52 | 2
2218.4 | 118627.58 | 118942.94 | 120024.06 | 120339.42 | 2
2218.6 | 118581.37 | 118896.73 | 120007.78 | 120323.15 | 2
2218.8 | 118527.18 | 118842.54 | 119988.7 | 120304.06 | 2
2219 | 118459.47 | 118774.83 | 119964.85 | 120280.21 | 2
2219.2 | 118371.55 | 118686.91 | 119933.88 | 120249.24 | 2
2219.4 | 118245.31 | 118560.67 | 119889.41 | 120204.77 | 2
2219.6 | 118066.92 | 118382.28 | 119825.86 | 120141.22 | 2
2219.8 | 117903.42 | 118218.78 | 119767.1 | 120082.46 | 2
2220 | 117782.13 | 118097.49 | 119716.75 | 120032.11 | 2
2220.2 | 117678.6 | 117993.96 | 119670.45 | 119985.82 | 2
2220.4 | 117583.29 | 117898.65 | 119627.5 | 119942.86 | 2
2220.6 | 117491.96 | 117807.32 | 119586.94 | 119902.31 | 2
2220.8 | 117401.56 | 117716.92 | 119546.67 | 119862.03 | 2
2221 | 117309.49 | 117624.85 | 119504.9 | 119820.26 | 2
2221.2 | 117212.36 | 117527.72 | 119460.59 | 119775.95 | 2
2221.4 | 117105.27 | 117420.63 | 119412.19 | 119727.55 | 2
2221.6 | 116975.37 | 117290.73 | 119352.1 | 119667.47 | 2
2221.8 | 116805.12 | 117120.48 | 119274.12 | 119589.49 | 2
2222 | 116634 | 116949.36 | 119195.32 | 119510.68 | 2
2222.2 | 116506.49 | 116821.85 | 119135.26 | 119450.62 | 2
2222.4 | 116412.73 | 116728.09 | 119090.76 | 119406.12 | 2
2222.6 | 116339.51 | 116654.87 | 119055.39 | 119370.76 | 2
2222.8 | 116279.18 | 116594.54 | 119026.22 | 119341.58 | 2
2223 | 116228.7 | 116544.06 | 119001.81 | 119317.17 | 2
2223.2 | 116184.5 | 116499.86 | 118980.43 | 119295.8 | 2
2223.4 | 116145.33 | 116460.69 | 118961.49 | 119276.85 | 2
2223.6 | 116110.19 | 116425.55 | 118944.5 | 119259.86 | 2
2223.8 | 116078.36 | 116393.72 | 118928.98 | 119244.34 | 2
2224 | 116049.28 | 116364.64 | 118914.75 | 119230.11 | 2
2224.2 | 116022.49 | 116337.85 | 118901.64 | 119217 | 2
2224.4 | 115997.99 | 116313.35 | 118889.56 | 119204.93 | 2
2224.6 | 115975.82 | 116291.18 | 118878.64 | 119194 | 2
2224.8 | 115954.89 | 116270.25 | 118868.32 | 119183.69 | 2
2225 | 115935.47 | 116250.83 | 118858.58 | 119173.94 | 2
2225.2 | 115917.54 | 116232.9 | 118849.47 | 119164.84 | 2
2225.4 | 115900.18 | 116215.54 | 118840.66 | 119156.02 | 2
2225.6 | 115884.6 | 116199.96 | 118832.75 | 119148.11 | 2
2225.8 | 115869.35 | 116184.71 | 118825 | 119140.36 | 2
2226 | 115855.45 | 116170.81 | 118817.85 | 119133.21 | 2
2226.2 | 115842.02 | 116157.38 | 118810.94 | 119126.3 | 2
2226.4 | 115829.73 | 116145.09 | 118804.62 | 119119.98 | 2
2226.6 | 115817.9 | 116133.26 | 118798.54 | 119113.9 | 2
2226.8 | 115807.19 | 116122.55 | 118793.03 | 119108.39 | 2
2227 | 115796.81 | 116112.17 | 118787.69 | 119103.06 | 2
2227.2 | 115787.66 | 116103.02 | 118782.99 | 119098.35 | 2
2227.4 | 115778.6 | 116093.96 | 118778.33 | 119093.69 | 2
2227.6 | 115770.88 | 116086.24 | 118774.36 | 119089.72 | 2
2227.8 | 115763.16 | 116078.52 | 118770.39 | 119085.75 | 2
2228 | 115756.48 | 116071.84 | 118766.95 | 119082.32 | 2
2228.2 | 115750.01 | 116065.37 | 118763.63 | 119078.99 | 2
2228.4 | 115744.12 | 116059.48 | 118760.6 | 119075.96 | 2
2228.6 | 115738.74 | 116054.1 | 118757.83 | 119073.19 | 2
2228.8 | 115733.52 | 116048.88 | 118755.15 | 119070.51 | 2
2229 | 115729.09 | 116044.45 | 118752.87 | 119068.23 | 2
2229.2 | 115724.67 | 116040.03 | 118750.6 | 119065.96 | 2
2229.4 | 115720.88 | 116036.24 | 118748.65 | 119064.01 | 2
2229.6 | 115717.29 | 116032.65 | 118746.78 | 119062.14 | 2
2229.8 | 115713.92 | 116029.28 | 118745 | 119060.36 | 2
2230 | 115711.07 | 116026.43 | 118743.49 | 119058.85 | 2
2230.2 | 115708.21 | 116023.57 | 118741.98 | 119057.34 | 2
2230.4 | 115705.87 | 116021.23 | 118740.74 | 119056.1 | 2
2230.6 | 115703.65 | 116019.01 | 118739.57 | 119054.93 | 2
2230.8 | 115701.59 | 116016.95 | 118738.48 | 119053.84 | 2
2231 | 115699.93 | 116015.29 | 118737.6 | 119052.96 | 2
2231.2 | 115698.28 | 116013.64 | 118736.72 | 119052.09 | 2
2231.4 | 115696.97 | 116012.33 | 118736.03 | 119051.39 | 2
2231.6 | 115695.8 | 116011.16 | 118735.41 | 119050.78 | 2
2231.8 | 115694.67 | 116010.03 | 118734.81 | 119050.18 | 2
2232 | 115693.93 | 116009.29 | 118734.42 | 119049.79 | 2
2232.2 | 115693.18 | 116008.54 | 118734.03 | 119049.39 | 2
2232.4 | 115692.6 | 116007.96 | 118733.72 | 119049.08 | 2
2232.6 | 115692.21 | 116007.57 | 118733.51 | 119048.88 | 2
2232.8 | 115691.82 | 116007.18 | 118733.31 | 119048.67 | 2
2233 | 115691.69 | 116007.05 | 118733.24 | 119048.6 | 2
2233.2 | 115691.6 | 116006.96 | 118733.19 | 119048.55 | 2
2233.4 | 115691.56 | 116006.92 | 118733.17 | 119048.53 | 2
2233.6 | 115691.71 | 116007.07 | 118733.25 | 119048.61 | 2
2233.8 | 115691.87 | 116007.23 | 118733.33 | 119048.7 | 2
2234 | 115692.13 | 116007.49 | 118733.47 | 119048.83 | 2
2234.2 | 115692.47 | 116007.83 | 118733.65 | 119049.01 | 2
2234.4 | 115692.82 | 116008.18 | 118733.84 | 119049.2 | 2
2234.6 | 115693.29 | 116008.65 | 118734.08 | 119049.45 | 2
2234.8 | 115693.78 | 116009.14 | 118734.34 | 119049.71 | 2
2235 | 115694.29 | 116009.65 | 118734.61 | 119049.98 | 2
2235.2 | 115694.86 | 116010.22 | 118734.91 | 119050.28 | 2
2235.4 | 115695.43 | 116010.79 | 118735.22 | 119050.58 | 2
2235.6 | 115696.03 | 116011.39 | 118735.53 | 119050.9 | 2
2235.8 | 115696.64 | 116012 | 118735.86 | 119051.22 | 2
2236 | 115697.25 | 116012.61 | 118736.18 | 119051.54 | 2
2236.2 | 115697.85 | 116013.21 | 118736.5 | 119051.86 | 2
2236.4 | 115698.45 | 116013.81 | 118736.81 | 119052.18 | 2
2236.6 | 115698.98 | 116014.34 | 118737.09 | 119052.46 | 2
2236.8 | 115699.45 | 116014.81 | 118737.34 | 119052.71 | 2
2237 | 115699.93 | 116015.29 | 118737.6 | 119052.96 | 2
2237.2 | 115700.15 | 116015.51 | 118737.71 | 119053.08 | 2
2237.4 | 115700.35 | 116015.71 | 118737.82 | 119053.18 | 2
2237.6 | 115700.38 | 116015.74 | 118737.84 | 119053.2 | 2
2237.8 | 115700.15 | 116015.51 | 118737.71 | 119053.08 | 2
2238 | 115699.92 | 116015.28 | 118737.59 | 119052.96 | 2
2238.2 | 115699.16 | 116014.52 | 118737.19 | 119052.55 | 2
2238.4 | 115698.32 | 116013.68 | 118736.75 | 119052.11 | 2
2238.6 | 115697.21 | 116012.57 | 118736.16 | 119051.52 | 2
2238.8 | 115695.62 | 116010.98 | 118735.32 | 119050.68 | 2
2239 | 115694.02 | 116009.38 | 118734.47 | 119049.83 | 2
2239.2 | 115691.82 | 116007.18 | 118733.31 | 119048.67 | 2
2239.4 | 115689.52 | 116004.88 | 118732.09 | 119047.45 | 2
2239.6 | 115686.99 | 116002.35 | 118730.75 | 119046.11 | 2
2239.8 | 115684.09 | 115999.45 | 118729.22 | 119044.58 | 2
2240 | 115681.19 | 115996.55 | 118727.68 | 119043.05 | 2
2240.2 | 115677.83 | 115993.19 | 118725.9 | 119041.27 | 2
2240.4 | 115674.42 | 115989.78 | 118724.1 | 119039.46 | 2
2240.6 | 115670.84 | 115986.2 | 118722.21 | 119037.57 | 2
2240.8 | 115667.03 | 115982.39 | 118720.19 | 119035.55 | 2
2241 | 115663.22 | 115978.58 | 118718.18 | 119033.54 | 2
2241.2 | 115659.11 | 115974.47 | 118716 | 119031.36 | 2
2241.4 | 115655 | 115970.36 | 118713.83 | 119029.19 | 2
2241.6 | 115650.77 | 115966.13 | 118711.59 | 119026.95 | 2
2241.8 | 115646.45 | 115961.81 | 118709.3 | 119024.67 | 2
2242 | 115642.11 | 115957.47 | 118707.01 | 119022.37 | 2
2242.2 | 115637.67 | 115953.03 | 118704.62 | 119019.98 | 2
2242.4 | 115633.23 | 115948.59 | 118702.23 | 119017.59 | 2
2242.6 | 115628.78 | 115944.14 | 118699.84 | 119015.2 | 2
2242.8 | 115624.32 | 115939.68 | 118697.44 | 119012.8 | 2
2243 | 115619.87 | 115935.23 | 118695.05 | 119010.41 | 2
2243.2 | 115615.49 | 115930.85 | 118692.69 | 119008.06 | 2
2243.4 | 115611.11 | 115926.47 | 118690.34 | 119005.7 | 2
2243.6 | 115606.84 | 115922.2 | 118688.04 | 119003.41 | 2
2243.8 | 115602.63 | 115917.99 | 118685.78 | 119001.14 | 2
2244 | 115598.47 | 115913.83 | 118683.54 | 118998.91 | 2
2244.2 | 115594.52 | 115909.88 | 118681.42 | 118996.78 | 2
2244.4 | 115590.56 | 115905.92 | 118679.29 | 118994.65 | 2
2244.6 | 115586.77 | 115902.13 | 118677.25 | 118992.62 | 2
2244.8 | 115583.05 | 115898.41 | 118675.25 | 118990.62 | 2
2245 | 115579.37 | 115894.73 | 118673.28 | 118988.64 | 2
2245.2 | 115575.82 | 115891.18 | 118671.37 | 118986.73 | 2
2245.4 | 115572.28 | 115887.64 | 118669.46 | 118984.83 | 2
2245.6 | 115568.82 | 115884.18 | 118667.6 | 118982.97 | 2
2245.8 | 115565.4 | 115880.76 | 118665.76 | 118981.13 | 2
2246 | 115561.98 | 115877.34 | 118663.93 | 118979.29 | 2
2246.2 | 115558.62 | 115873.98 | 118662.12 | 118977.48 | 2
2246.4 | 115555.26 | 115870.62 | 118660.31 | 118975.68 | 2
2246.6 | 115551.9 | 115867.26 | 118658.51 | 118973.87 | 2
2246.8 | 115548.54 | 115863.9 | 118656.7 | 118972.06 | 2
2247 | 115545.17 | 115860.53 | 118654.89 | 118970.25 | 2
2247.2 | 115541.76 | 115857.12 | 118653.06 | 118968.42 | 2
2247.4 | 115538.36 | 115853.72 | 118651.23 | 118966.59 | 2
2247.6 | 115534.87 | 115850.23 | 118649.35 | 118964.72 | 2
2247.8 | 115531.35 | 115846.71 | 118647.46 | 118962.82 | 2
2248 | 115527.79 | 115843.15 | 118645.55 | 118960.91 | 2
2248.2 | 115524.1 | 115839.46 | 118643.56 | 118958.92 | 2
2248.4 | 115520.42 | 115835.78 | 118641.58 | 118956.95 | 2
2248.6 | 115516.55 | 115831.91 | 118639.5 | 118954.87 | 2
2248.8 | 115512.64 | 115828 | 118637.4 | 118952.76 | 2
2249 | 115508.61 | 115823.97 | 118635.23 | 118950.6 | 2
2249.2 | 115504.41 | 115819.77 | 118632.98 | 118948.34 | 2
2249.4 | 115500.21 | 115815.57 | 118630.72 | 118946.08 | 2
2249.6 | 115495.7 | 115811.06 | 118628.29 | 118943.66 | 2
2249.8 | 115491.19 | 115806.55 | 118625.87 | 118941.23 | 2
2250 | 115486.56 | 115801.92 | 118623.36 | 118938.72 | 2
2250.2 | 115481.85 | 115797.21 | 118620.8 | 118936.16 | 2
2250.4 | 115477.11 | 115792.47 | 118618.22 | 118933.58 | 2
2250.6 | 115472.3 | 115787.66 | 118615.6 | 118930.96 | 2
2250.8 | 115467.49 | 115782.85 | 118612.98 | 118928.35 | 2
2251 | 115462.69 | 115778.05 | 118610.37 | 118925.74 | 2
2251.2 | 115457.9 | 115773.26 | 118607.77 | 118923.13 | 2
2251.4 | 115453.16 | 115768.52 | 118605.19 | 118920.55 | 2
2251.6 | 115448.49 | 115763.85 | 118602.65 | 118918.01 | 2
2251.8 | 115443.83 | 115759.19 | 118600.11 | 118915.48 | 2
2252 | 115439.4 | 115754.76 | 118597.7 | 118913.07 | 2
2252.2 | 115434.97 | 115750.33 | 118595.3 | 118910.66 | 2
2252.4 | 115430.74 | 115746.1 | 118592.99 | 118908.36 | 2
2252.6 | 115426.65 | 115742.01 | 118590.77 | 118906.13 | 2
2252.8 | 115422.61 | 115737.97 | 118588.57 | 118903.94 | 2
2253 | 115418.95 | 115734.31 | 118586.58 | 118901.94 | 2
2253.2 | 115415.3 | 115730.66 | 118584.6 | 118899.96 | 2
2253.4 | 115411.96 | 115727.32 | 118582.78 | 118898.14 | 2
2253.6 | 115408.84 | 115724.2 | 118581.09 | 118896.45 | 2
2253.8 | 115405.72 | 115721.08 | 118579.39 | 118894.75 | 2
2254 | 115403.2 | 115718.56 | 118578.02 | 118893.39 | 2
2254.2 | 115400.69 | 115716.05 | 118576.66 | 118892.02 | 2
2254.4 | 115398.35 | 115713.71 | 118575.39 | 118890.75 | 2
2254.6 | 115396.32 | 115711.68 | 118574.28 | 118889.65 | 2
2254.8 | 115394.3 | 115709.66 | 118573.19 | 118888.55 | 2
2255 | 115392.43 | 115707.79 | 118572.17 | 118887.53 | 2
2255.2 | 115390.65 | 115706.01 | 118571.2 | 118886.57 | 2
2255.4 | 115388.86 | 115704.22 | 118570.23 | 118885.6 | 2
2255.6 | 115387.07 | 115702.43 | 118569.26 | 118884.62 | 2
2255.8 | 115385.28 | 115700.64 | 118568.29 | 118883.65 | 2
2256 | 115383.43 | 115698.79 | 118567.28 | 118882.65 | 2
2256.2 | 115381.39 | 115696.75 | 118566.17 | 118881.54 | 2
2256.4 | 115379.34 | 115694.7 | 118565.06 | 118880.42 | 2
2256.6 | 115377.03 | 115692.39 | 118563.81 | 118879.17 | 2
2256.8 | 115374.47 | 115689.83 | 118562.42 | 118877.78 | 2
2257 | 115371.9 | 115687.26 | 118561.02 | 118876.38 | 2
2257.2 | 115368.61 | 115683.97 | 118559.23 | 118874.6 | 2
2257.4 | 115365.23 | 115680.59 | 118557.4 | 118872.76 | 2
2257.6 | 115361.44 | 115676.8 | 118555.34 | 118870.7 | 2
2257.8 | 115356.85 | 115672.21 | 118552.84 | 118868.21 | 2
2258 | 115352.27 | 115667.63 | 118550.36 | 118865.72 | 2
2258.2 | 115346.14 | 115661.5 | 118547.03 | 118862.39 | 2
2258.4 | 115339.86 | 115655.22 | 118543.62 | 118858.98 | 2
2258.6 | 115332.07 | 115647.43 | 118539.35 | 118854.71 | 2
2258.8 | 115323.41 | 115638.77 | 118534.59 | 118849.95 | 2
2259 | 115312.88 | 115628.24 | 118528.8 | 118844.17 | 2
2259.2 | 115300.82 | 115616.18 | 118522.18 | 118837.54 | 2
2259.4 | 115285.35 | 115600.71 | 118513.67 | 118829.04 | 2
2259.6 | 115267.92 | 115583.28 | 118504.1 | 118819.46 | 2
2259.8 | 115244.8 | 115560.16 | 118489.69 | 118805.05 | 2
2260 | 115218.21 | 115533.57 | 118472.33 | 118787.69 | 2
2260.2 | 115188.36 | 115503.72 | 118452.84 | 118768.21 | 2
2260.4 | 115156.22 | 115471.58 | 118431.86 | 118747.22 | 2
2260.6 | 115123.29 | 115438.65 | 118410.36 | 118725.73 | 2
2260.8 | 115090.18 | 115405.54 | 118380.28 | 118695.65 | 2
2261 | 115056.62 | 115371.98 | 118346.4 | 118661.77 | 2
2261.2 | 115022.23 | 115337.59 | 118311.64 | 118627 | 2
2261.4 | 114986.64 | 115302 | 118275.65 | 118591.01 | 2
2261.6 | 114949.34 | 115264.7 | 118237.36 | 118552.72 | 2
2261.8 | 114909.79 | 115225.15 | 118196.75 | 118512.11 | 2
2262 | 114867.92 | 115183.28 | 118154.27 | 118469.64 | 2
2262.15 | 114810 | 115125.36 | 118095.52 | 118410.88 | 2
2262.1501 | 118800 | 119115.36 | 120084.79 | 120400.16 | 3
2262.2 | 118793.29 | 119108.65 | 120082.43 | 120397.79 | 3
2262.4 | 118774.67 | 119090.03 | 120075.87 | 120391.24 | 3
2262.6 | 118756.04 | 119071.4 | 120069.31 | 120384.67 | 3
2262.8 | 118737.41 | 119052.77 | 120062.75 | 120378.11 | 3
2263 | 118718.79 | 119034.15 | 120056.19 | 120371.55 | 3
2263.2 | 118700.06 | 119015.42 | 120049.59 | 120364.95 | 3
2263.4 | 118681.34 | 118996.7 | 120043 | 120358.36 | 3
2263.6 | 118662.61 | 118977.97 | 120036.4 | 120351.76 | 3
2263.8 | 118643.88 | 118959.24 | 120029.8 | 120345.17 | 3
2264 | 118625.3 | 118940.66 | 120023.26 | 120338.62 | 3
2264.2 | 118606.88 | 118922.24 | 120016.77 | 120332.13 | 3
2264.4 | 118588.46 | 118903.82 | 120010.28 | 120325.64 | 3
2264.6 | 118570.04 | 118885.4 | 120003.79 | 120319.16 | 3
2264.8 | 118551.62 | 118866.98 | 119997.3 | 120312.67 | 3
2265 | 118533.85 | 118849.21 | 119991.05 | 120306.41 | 3
2265.2 | 118516.13 | 118831.49 | 119984.8 | 120300.17 | 3
2265.4 | 118498.41 | 118813.77 | 119978.56 | 120293.93 | 3
2265.6 | 118480.69 | 118796.05 | 119972.32 | 120287.68 | 3
2265.8 | 118463.15 | 118778.51 | 119966.14 | 120281.51 | 3
2266 | 118446.26 | 118761.62 | 119960.19 | 120275.56 | 3
2266.2 | 118429.37 | 118744.73 | 119954.24 | 120269.61 | 3
2266.4 | 118412.47 | 118727.83 | 119948.29 | 120263.65 | 3
2266.6 | 118395.58 | 118710.94 | 119942.34 | 120257.7 | 3
2266.8 | 118378.87 | 118694.23 | 119936.45 | 120251.82 | 3
2267 | 118362.53 | 118677.89 | 119930.7 | 120246.06 | 3
2267.2 | 118346.2 | 118661.56 | 119924.95 | 120240.31 | 3
2267.4 | 118329.86 | 118645.22 | 119919.19 | 120234.56 | 3
2267.6 | 118313.52 | 118628.88 | 119913.44 | 120228.8 | 3
2267.8 | 118297.27 | 118612.63 | 119907.71 | 120223.08 | 3
2268 | 118281.22 | 118596.58 | 119902.06 | 120217.42 | 3
2268.2 | 118265.17 | 118580.53 | 119896.4 | 120211.77 | 3
2268.4 | 118249.13 | 118564.49 | 119890.75 | 120206.12 | 3
2268.6 | 118233.08 | 118548.44 | 119885.1 | 120200.47 | 3
2268.8 | 118217.03 | 118532.39 | 119879.45 | 120194.81 | 3
2269 | 118201.03 | 118516.39 | 119873.81 | 120189.18 | 3
2269.2 | 118185.02 | 118500.38 | 119868.19 | 120183.55 | 3
2269.4 | 118169.01 | 118484.37 | 119862.57 | 120177.94 | 3
2269.6 | 118153 | 118468.36 | 119856.96 | 120172.32 | 3
2269.8 | 118136.98 | 118452.34 | 119851.34 | 120166.71 | 3
2270 | 118120.77 | 118436.13 | 119845.59 | 120160.95 | 3
2270.2 | 118104.56 | 118419.92 | 119839.65 | 120155.01 | 3
2270.4 | 118088.35 | 118403.71 | 119833.71 | 120149.07 | 3
2270.6 | 118072.14 | 118387.5 | 119827.77 | 120143.14 | 3
2270.8 | 118055.93 | 118371.29 | 119821.85 | 120137.21 | 3
2271 | 118039.26 | 118354.62 | 119815.89 | 120131.26 | 3
2271.2 | 118022.59 | 118337.95 | 119809.94 | 120125.3 | 3
2271.4 | 118005.92 | 118321.28 | 119803.98 | 120119.34 | 3
2271.6 | 117989.25 | 118304.61 | 119798.02 | 120113.39 | 3
2271.8 | 117972.54 | 118287.9 | 119792.05 | 120107.41 | 3
2272 | 117955.11 | 118270.47 | 119785.81 | 120101.17 | 3
2272.2 | 117937.68 | 118253.04 | 119779.57 | 120094.94 | 3
2272.4 | 117920.25 | 118235.61 | 119773.33 | 120088.69 | 3
2272.6 | 117902.82 | 118218.18 | 119766.87 | 120082.24 | 3
2272.8 | 117885.06 | 118200.42 | 119760.3 | 120075.67 | 3
2273 | 117866.5 | 118181.86 | 119753.43 | 120068.8 | 3
2273.2 | 117847.93 | 118163.29 | 119746.21 | 120061.58 | 3
2273.4 | 117829.37 | 118144.73 | 119737.9 | 120053.27 | 3
2273.6 | 117810.8 | 118126.16 | 119729.59 | 120044.95 | 3
2273.8 | 117790.97 | 118106.33 | 119720.71 | 120036.07 | 3
2274 | 117770.77 | 118086.13 | 119711.68 | 120027.05 | 3
2274.2 | 117750.57 | 118065.93 | 119702.71 | 120018.07 | 3
2274.4 | 117730.37 | 118045.73 | 119693.73 | 120009.1 | 3
2274.6 | 117708.81 | 118024.17 | 119684.15 | 119999.52 | 3
2274.8 | 117686.25 | 118001.61 | 119673.95 | 119989.32 | 3
2275 | 117663.69 | 117979.05 | 119663.64 | 119979 | 3
2275.2 | 117641.13 | 117956.49 | 119653.32 | 119968.69 | 3
2275.4 | 117615.9 | 117931.26 | 119641.91 | 119957.27 | 3
2275.6 | 117589.84 | 117905.2 | 119630.4 | 119945.76 | 3
2275.8 | 117563.78 | 117879.14 | 119618.88 | 119934.25 | 3
2276 | 117535.5 | 117850.86 | 119606.34 | 119921.71 | 3
2276.2 | 117503.99 | 117819.35 | 119592.3 | 119907.67 | 3
2276.4 | 117472.47 | 117787.83 | 119578.26 | 119893.63 | 3
2276.6 | 117436.32 | 117751.68 | 119562.16 | 119877.52 | 3
2276.8 | 117396.84 | 117712.2 | 119544.57 | 119859.93 | 3
2277 | 117354.4 | 117669.76 | 119525.31 | 119840.67 | 3
2277.2 | 117304.54 | 117619.9 | 119502.64 | 119818 | 3
2277.4 | 117248.89 | 117564.25 | 119477.29 | 119792.65 | 3
2277.6 | 117185.83 | 117501.19 | 119448.45 | 119763.81 | 3
2277.8 | 117107.35 | 117422.71 | 119413.12 | 119728.48 | 3
2278 | 117014.76 | 117330.12 | 119370.07 | 119685.43 | 3
2278.2 | 116906.21 | 117221.57 | 119320.63 | 119635.99 | 3
2278.4 | 116788.32 | 117103.68 | 119266.31 | 119581.67 | 3
2278.6 | 116677.91 | 116993.27 | 119215.74 | 119531.1 | 3
2278.8 | 116583.44 | 116898.8 | 119171.31 | 119486.67 | 3
2279 | 116504.11 | 116819.47 | 119134.15 | 119449.52 | 3
2279.2 | 116437.06 | 116752.42 | 119102.4 | 119417.76 | 3
2279.4 | 116382.45 | 116697.81 | 119076.16 | 119391.52 | 3
2279.6 | 116331.22 | 116646.58 | 119051.39 | 119366.75 | 3
2279.8 | 116289.42 | 116604.78 | 119031.17 | 119346.54 | 3
2280 | 116247.62 | 116562.98 | 119010.96 | 119326.32 | 3
2280.2 | 116214.46 | 116529.82 | 118994.92 | 119310.28 | 3
2280.4 | 116181.3 | 116496.66 | 118978.88 | 119294.25 | 3
2280.6 | 116150.38 | 116465.74 | 118963.93 | 119279.3 | 3
2280.8 | 116123.88 | 116439.24 | 118951.12 | 119266.48 | 3
2281 | 116097.37 | 116412.73 | 118938.28 | 119253.65 | 3
2281.2 | 116071.28 | 116386.64 | 118925.52 | 119240.88 | 3
2281.4 | 116049.93 | 116365.29 | 118915.07 | 119230.43 | 3
2281.6 | 116028.57 | 116343.93 | 118904.61 | 119219.98 | 3
2281.8 | 116007.22 | 116322.58 | 118894.11 | 119209.47 | 3
2282 | 115986.44 | 116301.8 | 118883.87 | 119199.23 | 3
2282.2 | 115968.97 | 116284.33 | 118875.26 | 119190.62 | 3
2282.4 | 115951.49 | 116266.85 | 118866.65 | 119182.01 | 3
2282.6 | 115934.02 | 116249.38 | 118857.84 | 119173.2 | 3
2282.8 | 115916.54 | 116231.9 | 118848.97 | 119164.33 | 3
2283 | 115900.41 | 116215.77 | 118840.78 | 119156.14 | 3
2283.2 | 115885.67 | 116201.03 | 118833.29 | 119148.66 | 3
2283.4 | 115870.93 | 116186.29 | 118825.81 | 119141.17 | 3
2283.6 | 115856.19 | 116171.55 | 118818.23 | 119133.59 | 3
2283.8 | 115841.45 | 116156.81 | 118810.65 | 119126.01 | 3
2284 | 115827 | 116142.36 | 118803.22 | 119118.58 | 3
2284.2 | 115814.27 | 116129.63 | 118796.67 | 119112.03 | 3
2284.4 | 115801.54 | 116116.9 | 118790.12 | 119105.49 | 3
2284.6 | 115788.81 | 116104.17 | 118783.58 | 119098.94 | 3
2284.8 | 115776.08 | 116091.44 | 118777.03 | 119092.4 | 3
2285 | 115763.36 | 116078.72 | 118770.49 | 119085.85 | 3
2285.2 | 115750.88 | 116066.24 | 118764.07 | 119079.44 | 3
2285.4 | 115739.7 | 116055.06 | 118758.32 | 119073.69 | 3
2285.6 | 115728.52 | 116043.88 | 118752.58 | 119067.94 | 3
2285.8 | 115717.35 | 116032.71 | 118746.81 | 119062.18 | 3
2286 | 115706.17 | 116021.53 | 118740.9 | 119056.26 | 3
2286.2 | 115694.99 | 116010.35 | 118734.98 | 119050.35 | 3
2286.4 | 115683.81 | 115999.17 | 118729.07 | 119044.43 | 3
2286.6 | 115673.39 | 115988.75 | 118723.56 | 119038.92 | 3
2286.8 | 115663.45 | 115978.81 | 118718.3 | 119033.66 | 3
2287 | 115653.52 | 115968.88 | 118713.04 | 119028.41 | 3
2287.2 | 115643.59 | 115958.95 | 118707.79 | 119023.15 | 3
2287.4 | 115633.65 | 115949.01 | 118702.46 | 119017.82 | 3
2287.6 | 115623.72 | 115939.08 | 118697.12 | 119012.48 | 3
2287.8 | 115613.78 | 115929.14 | 118691.77 | 119007.14 | 3
2288 | 115604.38 | 115919.74 | 118686.72 | 119002.08 | 3
2288.2 | 115595.48 | 115910.84 | 118681.94 | 118997.3 | 3
2288.4 | 115586.57 | 115901.93 | 118677.15 | 118992.51 | 3
2288.6 | 115577.67 | 115893.03 | 118672.36 | 118987.72 | 3
2288.8 | 115568.76 | 115884.12 | 118667.57 | 118982.93 | 3
2289 | 115559.86 | 115875.22 | 118662.79 | 118978.15 | 3
2289.2 | 115550.95 | 115866.31 | 118658 | 118973.36 | 3
2289.4 | 115542.05 | 115857.41 | 118653.21 | 118968.58 | 3
2289.6 | 115533.98 | 115849.34 | 118648.87 | 118964.24 | 3
2289.8 | 115525.95 | 115841.31 | 118644.56 | 118959.92 | 3
2290 | 115517.92 | 115833.28 | 118640.24 | 118955.6 | 3
2290.2 | 115509.89 | 115825.25 | 118635.92 | 118951.29 | 3
2290.4 | 115501.86 | 115817.22 | 118631.6 | 118946.97 | 3
2290.6 | 115493.83 | 115809.19 | 118627.29 | 118942.65 | 3
2290.8 | 115485.8 | 115801.16 | 118622.94 | 118938.31 | 3
2291 | 115477.77 | 115793.13 | 118618.58 | 118933.94 | 3
2291.2 | 115470.47 | 115785.83 | 118614.61 | 118929.97 | 3
2291.4 | 115463.21 | 115778.57 | 118610.66 | 118926.02 | 3
2291.6 | 115455.94 | 115771.3 | 118606.7 | 118922.07 | 3
2291.8 | 115448.67 | 115764.03 | 118602.75 | 118918.11 | 3
2292 | 115441.4 | 115756.76 | 118598.79 | 118914.16 | 3
2292.2 | 115434.13 | 115749.49 | 118594.84 | 118910.2 | 3
2292.4 | 115426.86 | 115742.22 | 118590.88 | 118906.25 | 3
2292.6 | 115419.59 | 115734.95 | 118586.93 | 118902.29 | 3
2292.8 | 115412.73 | 115728.09 | 118583.2 | 118898.56 | 3
2293 | 115406.14 | 115721.5 | 118579.62 | 118894.98 | 3
2293.2 | 115399.55 | 115714.91 | 118576.04 | 118891.4 | 3
2293.4 | 115392.96 | 115708.32 | 118572.46 | 118887.82 | 3
2293.6 | 115386.37 | 115701.73 | 118568.88 | 118884.24 | 3
2293.8 | 115379.78 | 115695.14 | 118565.3 | 118880.66 | 3
2294 | 115373.19 | 115688.55 | 118561.72 | 118877.08 | 3
2294.2 | 115366.6 | 115681.96 | 118558.14 | 118873.5 | 3
2294.4 | 115360.01 | 115675.37 | 118554.56 | 118869.92 | 3
2294.6 | 115353.97 | 115669.33 | 118551.28 | 118866.64 | 3
2294.8 | 115348 | 115663.36 | 118548.04 | 118863.4 | 3
2295 | 115342.02 | 115657.38 | 118544.79 | 118860.15 | 3
2295.2 | 115336.05 | 115651.41 | 118541.54 | 118856.9 | 3
2295.4 | 115330.08 | 115645.44 | 118538.26 | 118853.62 | 3
2295.6 | 115324.11 | 115639.47 | 118534.97 | 118850.34 | 3
2295.8 | 115318.13 | 115633.49 | 118531.69 | 118847.05 | 3
2296 | 115312.16 | 115627.52 | 118528.41 | 118843.77 | 3
2296.2 | 115306.19 | 115621.55 | 118525.13 | 118840.49 | 3
2296.4 | 115300.72 | 115616.08 | 118522.12 | 118837.48 | 3
2296.6 | 115295.32 | 115610.68 | 118519.15 | 118834.52 | 3
2296.8 | 115289.92 | 115605.28 | 118516.19 | 118831.55 | 3
2297 | 115284.52 | 115599.88 | 118513.22 | 118828.58 | 3
2297.2 | 115279.12 | 115594.48 | 118510.25 | 118825.61 | 3
2297.4 | 115273.72 | 115589.08 | 118507.28 | 118822.65 | 3
2297.6 | 115268.31 | 115583.67 | 118504.31 | 118819.67 | 3
2297.8 | 115262.91 | 115578.27 | 118501.34 | 118816.71 | 3
2298 | 115257.51 | 115572.87 | 118497.98 | 118813.35 | 3
2298.2 | 115252.45 | 115567.81 | 118494.68 | 118810.04 | 3
2298.4 | 115247.59 | 115562.95 | 118491.51 | 118806.87 | 3
2298.6 | 115242.73 | 115558.09 | 118488.33 | 118803.7 | 3
2298.8 | 115237.87 | 115553.23 | 118485.16 | 118800.53 | 3
2299 | 115233.01 | 115548.37 | 118481.99 | 118797.35 | 3
2299.2 | 115228.15 | 115543.51 | 118478.82 | 118794.18 | 3
2299.4 | 115223.29 | 115538.65 | 118475.64 | 118791.01 | 3
2299.6 | 115218.43 | 115533.79 | 118472.47 | 118787.84 | 3
2299.8 | 115213.57 | 115528.93 | 118469.3 | 118784.66 | 3
2300 | 115208.78 | 115524.14 | 118466.17 | 118781.54 | 3
2300.2 | 115204.44 | 115519.8 | 118463.34 | 118778.7 | 3
2300.4 | 115200.1 | 115515.46 | 118460.51 | 118775.87 | 3
2300.6 | 115195.76 | 115511.12 | 118457.67 | 118773.04 | 3
2300.8 | 115191.42 | 115506.78 | 118454.84 | 118770.2 | 3
2301 | 115187.08 | 115502.44 | 118452.01 | 118767.37 | 3
2301.2 | 115182.74 | 115498.1 | 118449.17 | 118764.54 | 3
2301.4 | 115178.4 | 115493.76 | 118446.34 | 118761.7 | 3
2301.6 | 115174.06 | 115489.42 | 118443.51 | 118758.87 | 3
2301.8 | 115169.72 | 115485.08 | 118440.67 | 118756.04 | 3
2302 | 115165.63 | 115480.99 | 118438 | 118753.37 | 3
2302.2 | 115161.8 | 115477.16 | 118435.5 | 118750.87 | 3
2302.4 | 115157.97 | 115473.33 | 118433 | 118748.37 | 3
2302.6 | 115154.14 | 115469.5 | 118430.5 | 118745.87 | 3
2302.8 | 115150.3 | 115465.66 | 118428 | 118743.36 | 3
2303 | 115146.47 | 115461.83 | 118425.5 | 118740.86 | 3
2303.2 | 115142.64 | 115458 | 118423 | 118738.36 | 3
2303.4 | 115138.81 | 115454.17 | 118420.5 | 118735.86 | 3
2303.6 | 115134.98 | 115450.34 | 118418 | 118733.36 | 3
2303.8 | 115131.14 | 115446.5 | 118415.49 | 118730.85 | 3
2304 | 115127.67 | 115443.03 | 118413.22 | 118728.59 | 3
2304.2 | 115124.34 | 115439.7 | 118411.05 | 118726.41 | 3
2304.4 | 115121 | 115436.36 | 118408.87 | 118724.23 | 3
2304.6 | 115117.67 | 115433.03 | 118406.7 | 118722.06 | 3
2304.8 | 115114.34 | 115429.7 | 118404.52 | 118719.89 | 3
2305 | 115111.01 | 115426.37 | 118401.31 | 118716.68 | 3
2305.2 | 115107.67 | 115423.03 | 118397.94 | 118713.3 | 3
2305.4 | 115104.34 | 115419.7 | 118394.58 | 118709.94 | 3
2305.6 | 115101.01 | 115416.37 | 118391.22 | 118706.58 | 3
2305.8 | 115097.67 | 115413.03 | 118387.84 | 118703.21 | 3
2306 | 115094.74 | 115410.1 | 118384.89 | 118700.25 | 3
2306.2 | 115091.87 | 115407.23 | 118381.99 | 118697.35 | 3
2306.4 | 115089.01 | 115404.37 | 118379.1 | 118694.47 | 3
2306.6 | 115086.14 | 115401.5 | 118376.2 | 118691.57 | 3
2306.8 | 115083.27 | 115398.63 | 118373.31 | 118688.67 | 3
2307 | 115080.41 | 115395.77 | 118370.42 | 118685.78 | 3
2307.2 | 115077.54 | 115392.9 | 118367.52 | 118682.89 | 3
2307.4 | 115074.68 | 115390.04 | 118364.63 | 118680 | 3
2307.6 | 115071.81 | 115387.17 | 118361.74 | 118677.1 | 3
2307.8 | 115068.95 | 115384.31 | 118358.85 | 118674.21 | 3
2308 | 115066.46 | 115381.82 | 118356.34 | 118671.7 | 3
2308.2 | 115064.03 | 115379.39 | 118353.88 | 118669.25 | 3
2308.4 | 115061.59 | 115376.95 | 118351.42 | 118666.78 | 3
2308.6 | 115059.16 | 115374.52 | 118348.97 | 118664.33 | 3
2308.8 | 115056.72 | 115372.08 | 118346.5 | 118661.87 | 3
2309 | 115054.28 | 115369.64 | 118344.04 | 118659.4 | 3
2309.2 | 115051.85 | 115367.21 | 118341.59 | 118656.95 | 3
2309.4 | 115049.41 | 115364.77 | 118339.12 | 118654.49 | 3
2309.6 | 115046.98 | 115362.34 | 118336.67 | 118652.03 | 3
2309.8 | 115044.54 | 115359.9 | 118334.2 | 118649.56 | 3
2310 | 115042.45 | 115357.81 | 118332.09 | 118647.45 | 3
2310.2 | 115040.4 | 115355.76 | 118330.01 | 118645.38 | 3
2310.4 | 115038.36 | 115353.72 | 118327.95 | 118643.31 | 3
2310.6 | 115036.32 | 115351.68 | 118325.89 | 118641.25 | 3
2310.8 | 115034.28 | 115349.64 | 118323.82 | 118639.19 | 3
2311 | 115032.24 | 115347.6 | 118321.76 | 118637.13 | 3
2311.2 | 115030.2 | 115345.56 | 118319.7 | 118635.06 | 3
2311.4 | 115028.16 | 115343.52 | 118317.64 | 118633 | 3
2311.6 | 115026.12 | 115341.48 | 118315.57 | 118630.94 | 3
2311.8 | 115024.08 | 115339.44 | 118313.51 | 118628.87 | 3
2312 | 115022.31 | 115337.67 | 118311.72 | 118627.08 | 3
2312.2 | 115020.63 | 115335.99 | 118310.02 | 118625.38 | 3
2312.4 | 115018.95 | 115334.31 | 118308.32 | 118623.68 | 3
2312.6 | 115017.27 | 115332.63 | 118306.62 | 118621.99 | 3
2312.8 | 115015.59 | 115330.95 | 118304.92 | 118620.29 | 3
2313 | 115013.92 | 115329.28 | 118303.23 | 118618.6 | 3
2313.2 | 115012.24 | 115327.6 | 118301.54 | 118616.9 | 3
2313.4 | 115010.56 | 115325.92 | 118299.84 | 118615.2 | 3
2313.6 | 115008.88 | 115324.24 | 118298.14 | 118613.5 | 3
2313.8 | 115007.2 | 115322.56 | 118296.44 | 118611.8 | 3
2314 | 115005.72 | 115321.08 | 118294.94 | 118610.3 | 3
2314.2 | 115004.37 | 115319.73 | 118293.58 | 118608.94 | 3
2314.4 | 115003.02 | 115318.38 | 118292.21 | 118607.57 | 3
2314.6 | 115001.67 | 115317.03 | 118290.85 | 118606.21 | 3
2314.8 | 115000.33 | 115315.69 | 118289.49 | 118604.85 | 3
2315 | 114998.98 | 115314.34 | 118288.13 | 118603.49 | 3
2315.2 | 114997.63 | 115312.99 | 118286.76 | 118602.12 | 3
2315.4 | 114996.28 | 115311.64 | 118285.39 | 118600.76 | 3
2315.6 | 114994.93 | 115310.29 | 118284.03 | 118599.39 | 3
2315.8 | 114993.59 | 115308.95 | 118282.67 | 118598.04 | 3
2316 | 114992.35 | 115307.71 | 118281.42 | 118596.78 | 3
2316.2 | 114991.3 | 115306.66 | 118280.36 | 118595.72 | 3
2316.4 | 114990.26 | 115305.62 | 118279.31 | 118594.67 | 3
2316.6 | 114989.21 | 115304.57 | 118278.24 | 118593.61 | 3
2316.8 | 114988.17 | 115303.53 | 118277.19 | 118592.56 | 3
2317 | 114987.12 | 115302.48 | 118276.13 | 118591.49 | 3
2317.2 | 114986.07 | 115301.43 | 118275.07 | 118590.43 | 3
2317.4 | 114985.03 | 115300.39 | 118274.02 | 118589.38 | 3
2317.6 | 114983.98 | 115299.34 | 118272.96 | 118588.32 | 3
2317.8 | 114982.94 | 115298.3 | 118271.9 | 118587.27 | 3
2318 | 114981.91 | 115297.27 | 118270.86 | 118586.23 | 3
2318.2 | 114981.14 | 115296.5 | 118270.08 | 118585.44 | 3
2318.4 | 114980.37 | 115295.73 | 118269.28 | 118584.65 | 3
2318.6 | 114979.6 | 115294.96 | 118268.49 | 118583.85 | 3
2318.8 | 114978.83 | 115294.19 | 118267.7 | 118583.06 | 3
2319 | 114978.06 | 115293.42 | 118266.91 | 118582.27 | 3
2319.2 | 114977.29 | 115292.65 | 118266.11 | 118581.48 | 3
2319.4 | 114976.51 | 115291.87 | 118265.31 | 118580.68 | 3
2319.6 | 114975.74 | 115291.1 | 118264.52 | 118579.88 | 3
2319.8 | 114974.97 | 115290.33 | 118263.73 | 118579.09 | 3
2320 | 114974.2 | 115289.56 | 118262.94 | 118578.3 | 3
2320.2 | 114973.62 | 115288.98 | 118262.34 | 118577.7 | 3
2320.4 | 114973.09 | 115288.45 | 118261.79 | 118577.16 | 3
2320.6 | 114972.57 | 115287.93 | 118261.26 | 118576.62 | 3
2320.8 | 114972.05 | 115287.41 | 118260.72 | 118576.09 | 3
2321 | 114971.52 | 115286.88 | 118260.18 | 118575.54 | 3
2321.2 | 114971 | 115286.36 | 118259.64 | 118575.01 | 3
2321.4 | 114970.48 | 115285.84 | 118259.11 | 118574.47 | 3
2321.6 | 114969.95 | 115285.31 | 118258.56 | 118573.93 | 3
2321.8 | 114969.43 | 115284.79 | 118258.03 | 118573.39 | 3
2322 | 114968.9 | 115284.26 | 118257.48 | 118572.85 | 3
2322.2 | 114968.47 | 115283.83 | 118257.04 | 118572.4 | 3
2322.4 | 114968.17 | 115283.53 | 118256.73 | 118572.09 | 3
2322.6 | 114967.87 | 115283.23 | 118256.42 | 118571.79 | 3
2322.8 | 114967.57 | 115282.93 | 118256.11 | 118571.48 | 3
2323 | 114967.27 | 115282.63 | 118255.81 | 118571.17 | 3
2323.2 | 114966.97 | 115282.33 | 118255.5 | 118570.86 | 3
2323.4 | 114966.66 | 115282.02 | 118255.18 | 118570.54 | 3
2323.6 | 114966.36 | 115281.72 | 118254.87 | 118570.23 | 3
2323.8 | 114966.06 | 115281.42 | 118254.56 | 118569.92 | 3
2324 | 114965.76 | 115281.12 | 118254.25 | 118569.62 | 3
2324.2 | 114965.46 | 115280.82 | 118253.94 | 118569.31 | 3
2324.4 | 114965.36 | 115280.72 | 118253.84 | 118569.2 | 3
2324.6 | 114965.25 | 115280.61 | 118253.73 | 118569.09 | 3
2324.8 | 114965.15 | 115280.51 | 118253.62 | 118568.99 | 3
2325 | 114965.05 | 115280.41 | 118253.52 | 118568.89 | 3
2325.2 | 114964.95 | 115280.31 | 118253.42 | 118568.78 | 3
2325.4 | 114964.85 | 115280.21 | 118253.32 | 118568.68 | 3
2325.6 | 114964.75 | 115280.11 | 118253.21 | 118568.58 | 3
2325.8 | 114964.65 | 115280.01 | 118253.11 | 118568.47 | 3
2326 | 114964.54 | 115279.9 | 118253 | 118568.36 | 3
2326.2 | 114964.44 | 115279.8 | 118252.89 | 118568.26 | 3
2326.4 | 114964.43 | 115279.79 | 118252.88 | 118568.25 | 3
2326.6 | 114964.51 | 115279.87 | 118252.97 | 118568.33 | 3
2326.8 | 114964.58 | 115279.94 | 118253.04 | 118568.4 | 3
2327 | 114964.66 | 115280.02 | 118253.12 | 118568.48 | 3
2327.2 | 114964.73 | 115280.09 | 118253.19 | 118568.56 | 3
2327.4 | 114964.81 | 115280.17 | 118253.27 | 118568.64 | 3
2327.6 | 114964.88 | 115280.24 | 118253.35 | 118568.71 | 3
2327.8 | 114964.96 | 115280.32 | 118253.43 | 118568.79 | 3
2328 | 114965.03 | 115280.39 | 118253.5 | 118568.86 | 3
2328.2 | 114965.1 | 115280.46 | 118253.57 | 118568.94 | 3
2328.4 | 114965.19 | 115280.55 | 118253.67 | 118569.03 | 3
2328.6 | 114965.41 | 115280.77 | 118253.89 | 118569.26 | 3
2328.8 | 114965.64 | 115281 | 118254.13 | 118569.49 | 3
2329 | 114965.87 | 115281.23 | 118254.37 | 118569.73 | 3
2329.2 | 114966.1 | 115281.46 | 118254.6 | 118569.97 | 3
2329.4 | 114966.33 | 115281.69 | 118254.84 | 118570.2 | 3
2329.6 | 114966.55 | 115281.91 | 118255.06 | 118570.43 | 3
2329.8 | 114966.78 | 115282.14 | 118255.3 | 118570.66 | 3
2330 | 114967.01 | 115282.37 | 118255.54 | 118570.9 | 3
2330.2 | 114967.24 | 115282.6 | 118255.77 | 118571.14 | 3
2330.4 | 114967.47 | 115282.83 | 118256.01 | 118571.37 | 3
2330.6 | 114967.77 | 115283.13 | 118256.32 | 118571.68 | 3
2330.8 | 114968.13 | 115283.49 | 118256.69 | 118572.05 | 3
2331 | 114968.49 | 115283.85 | 118257.06 | 118572.42 | 3
2331.2 | 114968.85 | 115284.21 | 118257.43 | 118572.79 | 3
2331.4 | 114969.2 | 115284.56 | 118257.79 | 118573.15 | 3
2331.6 | 114969.56 | 115284.92 | 118258.16 | 118573.53 | 3
2331.8 | 114969.92 | 115285.28 | 118258.53 | 118573.9 | 3
2332 | 114970.28 | 115285.64 | 118258.9 | 118574.27 | 3
2332.2 | 114970.64 | 115286 | 118259.27 | 118574.64 | 3
2332.4 | 114971 | 115286.36 | 118259.64 | 118575.01 | 3
2332.6 | 114971.37 | 115286.73 | 118260.02 | 118575.39 | 3
2332.8 | 114971.84 | 115287.2 | 118260.51 | 118575.87 | 3
2333 | 114972.31 | 115287.67 | 118260.99 | 118576.35 | 3
2333.2 | 114972.78 | 115288.14 | 118261.47 | 118576.84 | 3
2333.4 | 114973.25 | 115288.61 | 118261.96 | 118577.32 | 3
2333.6 | 114973.72 | 115289.08 | 118262.44 | 118577.81 | 3
2333.8 | 114974.19 | 115289.55 | 118262.92 | 118578.29 | 3
2334 | 114974.66 | 115290.02 | 118263.41 | 118578.77 | 3
2334.2 | 114975.13 | 115290.49 | 118263.89 | 118579.26 | 3
2334.4 | 114975.6 | 115290.96 | 118264.38 | 118579.74 | 3
2334.6 | 114976.07 | 115291.43 | 118264.86 | 118580.22 | 3
2334.8 | 114976.59 | 115291.95 | 118265.39 | 118580.76 | 3
2335 | 114977.15 | 115292.51 | 118265.97 | 118581.33 | 3
2335.2 | 114977.71 | 115293.07 | 118266.55 | 118581.91 | 3
2335.4 | 114978.27 | 115293.63 | 118267.12 | 118582.49 | 3
2335.6 | 114978.83 | 115294.19 | 118267.7 | 118583.06 | 3
2335.8 | 114979.39 | 115294.75 | 118268.27 | 118583.64 | 3
2336 | 114979.95 | 115295.31 | 118268.85 | 118584.21 | 3
2336.2 | 114980.51 | 115295.87 | 118269.43 | 118584.79 | 3
2336.4 | 114981.07 | 115296.43 | 118270 | 118585.37 | 3
2336.6 | 114981.63 | 115296.99 | 118270.58 | 118585.94 | 3
2336.8 | 114982.19 | 115297.55 | 118271.14 | 118586.51 | 3
2337 | 114982.82 | 115298.18 | 118271.78 | 118587.15 | 3
2337.2 | 114983.45 | 115298.81 | 118272.42 | 118587.78 | 3
2337.4 | 114984.08 | 115299.44 | 118273.06 | 118588.42 | 3
2337.6 | 114984.71 | 115300.07 | 118273.69 | 118589.06 | 3
2337.8 | 114985.34 | 115300.7 | 118274.33 | 118589.69 | 3
2338 | 114985.97 | 115301.33 | 118274.97 | 118590.33 | 3
2338.2 | 114986.6 | 115301.96 | 118275.6 | 118590.97 | 3
2338.4 | 114987.23 | 115302.59 | 118276.24 | 118591.61 | 3
2338.6 | 114987.86 | 115303.22 | 118276.88 | 118592.24 | 3
2338.8 | 114988.48 | 115303.84 | 118277.51 | 118592.87 | 3
2339 | 114989.14 | 115304.5 | 118278.17 | 118593.54 | 3
2339.2 | 114989.82 | 115305.18 | 118278.86 | 118594.22 | 3
2339.4 | 114990.5 | 115305.86 | 118279.55 | 118594.91 | 3
2339.6 | 114991.17 | 115306.53 | 118280.23 | 118595.59 | 3
2339.8 | 114991.85 | 115307.21 | 118280.91 | 118596.28 | 3
2340 | 114992.53 | 115307.89 | 118281.6 | 118596.97 | 3
2340.2 | 114993.21 | 115308.57 | 118282.29 | 118597.65 | 3
2340.4 | 114993.89 | 115309.25 | 118282.98 | 118598.34 | 3
2340.6 | 114994.57 | 115309.93 | 118283.67 | 118599.03 | 3
2340.8 | 114995.25 | 115310.61 | 118284.35 | 118599.72 | 3
2341 | 114995.93 | 115311.29 | 118285.04 | 118600.4 | 3
2341.2 | 114996.64 | 115312 | 118285.76 | 118601.12 | 3
2341.4 | 114997.34 | 115312.7 | 118286.47 | 118601.83 | 3
2341.6 | 114998.05 | 115313.41 | 118287.18 | 118602.55 | 3
2341.8 | 114998.76 | 115314.12 | 118287.9 | 118603.27 | 3
2342 | 114999.47 | 115314.83 | 118288.62 | 118603.98 | 3
2342.2 | 115000.18 | 115315.54 | 118289.34 | 118604.7 | 3
2342.4 | 115000.89 | 115316.25 | 118290.06 | 118605.42 | 3
2342.6 | 115001.6 | 115316.96 | 118290.77 | 118606.14 | 3
2342.8 | 115002.31 | 115317.67 | 118291.49 | 118606.86 | 3
2343 | 115003.02 | 115318.38 | 118292.21 | 118607.57 | 3
2343.2 | 115003.72 | 115319.08 | 118292.92 | 118608.28 | 3
2343.4 | 115004.4 | 115319.76 | 118293.61 | 118608.97 | 3
2343.6 | 115005.08 | 115320.44 | 118294.29 | 118609.66 | 3
2343.8 | 115005.76 | 115321.12 | 118294.98 | 118610.35 | 3
2344 | 115006.44 | 115321.8 | 118295.67 | 118611.03 | 3
2344.2 | 115007.13 | 115322.49 | 118296.37 | 118611.73 | 3
2344.4 | 115007.81 | 115323.17 | 118297.06 | 118612.42 | 3
2344.6 | 115008.49 | 115323.85 | 118297.74 | 118613.11 | 3
2344.8 | 115009.17 | 115324.53 | 118298.43 | 118613.79 | 3
2345 | 115009.85 | 115325.21 | 118299.12 | 118614.48 | 3
2345.2 | 115010.54 | 115325.9 | 118299.82 | 118615.18 | 3
2345.4 | 115010.86 | 115326.22 | 118300.14 | 118615.5 | 3
2345.6 | 115011.12 | 115326.48 | 118300.4 | 118615.77 | 3
2345.8 | 115011.38 | 115326.74 | 118300.67 | 118616.03 | 3
2346 | 115011.64 | 115327 | 118300.93 | 118616.29 | 3
2346.2 | 115011.9 | 115327.26 | 118301.19 | 118616.55 | 3
2346.4 | 115012.17 | 115327.53 | 118301.46 | 118616.83 | 3
2346.6 | 115012.43 | 115327.79 | 118301.73 | 118617.09 | 3
2346.8 | 115012.69 | 115328.05 | 118301.99 | 118617.35 | 3
2347 | 115012.95 | 115328.31 | 118302.25 | 118617.62 | 3
2347.2 | 115013.22 | 115328.58 | 118302.53 | 118617.89 | 3
2347.4 | 115012.87 | 115328.23 | 118302.17 | 118617.54 | 3
2347.6 | 115012.09 | 115327.45 | 118301.38 | 118616.75 | 3
2347.8 | 115011.31 | 115326.67 | 118300.59 | 118615.96 | 3
2348 | 115010.53 | 115325.89 | 118299.81 | 118615.17 | 3
2348.2 | 115009.75 | 115325.11 | 118299.02 | 118614.38 | 3
2348.4 | 115008.97 | 115324.33 | 118298.23 | 118613.59 | 3
2348.6 | 115008.19 | 115323.55 | 118297.44 | 118612.8 | 3
2348.8 | 115007.41 | 115322.77 | 118296.65 | 118612.01 | 3
2349 | 115006.63 | 115321.99 | 118295.86 | 118611.23 | 3
2349.2 | 115005.85 | 115321.21 | 118295.07 | 118610.44 | 3
2349.4 | 115004.05 | 115319.41 | 118293.25 | 118608.62 | 3
2349.6 | 115001.94 | 115317.3 | 118291.12 | 118606.48 | 3
2349.8 | 114999.83 | 115315.19 | 118288.98 | 118604.35 | 3
2350 | 114997.73 | 115313.09 | 118286.86 | 118602.22 | 3
2350.2 | 114995.62 | 115310.98 | 118284.73 | 118600.09 | 3
2350.4 | 114993.52 | 115308.88 | 118282.6 | 118597.97 | 3
2350.6 | 114991.41 | 115306.77 | 118280.47 | 118595.83 | 3
2350.8 | 114989.31 | 115304.67 | 118278.35 | 118593.71 | 3
2351 | 114987.2 | 115302.56 | 118276.21 | 118591.58 | 3
2351.2 | 114984.36 | 115299.72 | 118273.34 | 118588.7 | 3
2351.4 | 114980.81 | 115296.17 | 118269.74 | 118585.1 | 3
2351.6 | 114977.27 | 115292.63 | 118266.09 | 118581.46 | 3
2351.8 | 114973.72 | 115289.08 | 118262.44 | 118577.81 | 3
2352 | 114970.17 | 115285.53 | 118258.79 | 118574.15 | 3
2352.2 | 114966.63 | 115281.99 | 118255.15 | 118570.51 | 3
2352.4 | 114963.08 | 115278.44 | 118251.49 | 118566.86 | 3
2352.6 | 114959.53 | 115274.89 | 118247.84 | 118563.21 | 3
2352.8 | 114955.98 | 115271.34 | 118244.19 | 118559.55 | 3
2353 | 114951.19 | 115266.55 | 118239.26 | 118554.63 | 3
2353.2 | 114946.07 | 115261.43 | 118233.99 | 118549.36 | 3
2353.4 | 114940.94 | 115256.3 | 118228.72 | 118544.08 | 3
2353.6 | 114935.81 | 115251.17 | 118223.44 | 118538.8 | 3
2353.8 | 114930.68 | 115246.04 | 118218.16 | 118533.52 | 3
2354 | 114925.55 | 115240.91 | 118212.88 | 118528.25 | 3
2354.2 | 114920.42 | 115235.78 | 118207.6 | 118522.97 | 3
2354.4 | 114915.3 | 115230.66 | 118202.34 | 118517.7 | 3
2354.6 | 114909.16 | 115224.52 | 118196.11 | 118511.47 | 3
2354.8 | 114902.28 | 115217.64 | 118189.13 | 118504.49 | 3
2355 | 114895.4 | 115210.76 | 118182.15 | 118497.51 | 3
2355.2 | 114888.52 | 115203.88 | 118175.17 | 118490.53 | 3
2355.4 | 114881.64 | 115197 | 118168.19 | 118483.56 | 3
2355.6 | 114874.77 | 115190.13 | 118161.22 | 118476.59 | 3
2355.8 | 114867.89 | 115183.25 | 118154.24 | 118469.61 | 3
2356 | 114861.01 | 115176.37 | 118147.26 | 118462.63 | 3
2356.2 | 114852.42 | 115167.78 | 118138.55 | 118453.91 | 3
2356.4 | 114843.59 | 115158.95 | 118129.59 | 118444.96 | 3
2356.6 | 114834.75 | 115150.11 | 118120.62 | 118435.99 | 3
2356.8 | 114825.92 | 115141.28 | 118111.67 | 118427.03 | 3
2357 | 114817.08 | 115132.44 | 118102.7 | 118418.06 | 3
2357.2 | 114808.25 | 115123.61 | 118093.74 | 118409.1 | 3
2357.4 | 114799.41 | 115114.77 | 118084.77 | 118400.14 | 3
2357.6 | 114789.11 | 115104.47 | 118074.32 | 118389.69 | 3
2357.8 | 114778.06 | 115093.42 | 118063.11 | 118378.48 | 3
2358 | 114767.01 | 115082.37 | 118051.91 | 118367.27 | 3
2358.2 | 114755.96 | 115071.32 | 118040.7 | 118356.06 | 3
2358.4 | 114744.91 | 115060.27 | 118029.49 | 118344.85 | 3
2358.6 | 114733.86 | 115049.22 | 118018.28 | 118333.64 | 3
2358.8 | 114722.81 | 115038.17 | 118007.07 | 118322.43 | 3
2359 | 114709.37 | 115024.73 | 117993.32 | 118308.69 | 3
2359.2 | 114695.78 | 115011.14 | 117979.34 | 118294.7 | 3
2359.4 | 114682.19 | 114997.55 | 117965.36 | 118280.72 | 3
2359.6 | 114668.6 | 114983.96 | 117951.37 | 118266.74 | 3
2359.8 | 114655.02 | 114970.38 | 117937.4 | 118252.76 | 3
2360 | 114641.43 | 114956.79 | 117923.15 | 118238.52 | 3
2360.2 | 114625.75 | 114941.11 | 117906.57 | 118221.93 | 3
2360.4 | 114609.2 | 114924.56 | 117889.07 | 118204.43 | 3
2360.6 | 114592.66 | 114908.02 | 117871.58 | 118186.94 | 3
2360.8 | 114576.11 | 114891.47 | 117854.07 | 118169.44 | 3
2361 | 114559.57 | 114874.93 | 117836.58 | 118151.94 | 3
2361.2 | 114543.03 | 114858.39 | 117819.08 | 118134.45 | 3
2361.4 | 114523.12 | 114838.48 | 117798.03 | 118113.39 | 3
2361.6 | 114503.07 | 114818.43 | 117776.47 | 118091.84 | 3
2361.8 | 114483.02 | 114798.38 | 117754.81 | 118070.18 | 3
2362 | 114462.97 | 114778.33 | 117733.15 | 118048.52 | 3
2362.2 | 114442.92 | 114758.28 | 117711.63 | 118027 | 3
2362.4 | 114419.93 | 114735.29 | 117687.15 | 118002.51 | 3
2362.6 | 114395.63 | 114710.99 | 117661.26 | 117976.63 | 3
2362.8 | 114371.33 | 114686.69 | 117635.51 | 117950.88 | 3
2363 | 114347.03 | 114662.39 | 117609.85 | 117925.21 | 3
2363.2 | 114322.73 | 114638.09 | 117584.18 | 117899.55 | 3
2363.4 | 114293.6 | 114608.96 | 117553.76 | 117869.12 | 3
2363.6 | 114264.01 | 114579.37 | 117522.89 | 117838.25 | 3
2363.8 | 114234.43 | 114549.79 | 117492.17 | 117807.54 | 3
2364 | 114204.84 | 114520.2 | 117461.53 | 117776.89 | 3
2364.2 | 114175.26 | 114490.62 | 117430.87 | 117746.23 | 3
2364.4 | 114145.67 | 114461.03 | 117400.16 | 117715.53 | 3
2364.45 | 114120 | 114435.36 | 117373.52 | 117688.88 | 3
2364.4501 | 116300 | 116615.36 | 119036.29 | 119351.65 | 4
2364.8 | 116579.88 | 116895.24 | 119169.62 | 119484.98 | 4
2365 | 116676.45 | 116991.81 | 119215.06 | 119530.42 | 4
2365.2 | 116766.42 | 117081.78 | 119256.3 | 119571.67 | 4
2365.4 | 116854.7 | 117170.06 | 119297.18 | 119612.54 | 4
2365.6 | 116938.78 | 117254.14 | 119335.42 | 119650.79 | 4
2365.8 | 117020.38 | 117335.74 | 119372.7 | 119688.07 | 4
2366 | 117099.38 | 117414.74 | 119409.55 | 119724.91 | 4
2366.2 | 117175.59 | 117490.95 | 119443.76 | 119759.13 | 4
2366.4 | 117250.1 | 117565.46 | 119477.84 | 119793.2 | 4
2366.6 | 117321.91 | 117637.27 | 119510.55 | 119825.91 | 4
2366.8 | 117392.45 | 117707.81 | 119542.59 | 119857.95 | 4
2367 | 117460.62 | 117775.98 | 119572.98 | 119888.35 | 4
2367.2 | 117527.61 | 117842.97 | 119602.83 | 119918.19 | 4
2367.4 | 117592.76 | 117908.12 | 119631.69 | 119947.05 | 4
2367.6 | 117656.57 | 117971.93 | 119660.38 | 119975.75 | 4
2367.8 | 117719.17 | 118034.53 | 119688.76 | 120004.12 | 4
2368 | 117780.12 | 118095.48 | 119715.85 | 120031.21 | 4
2368.2 | 117840.55 | 118155.91 | 119742.91 | 120058.27 | 4
2368.4 | 117898.92 | 118214.28 | 119765.43 | 120080.8 | 4
2368.6 | 117957.29 | 118272.65 | 119786.59 | 120101.95 | 4
2368.8 | 118013.53 | 118328.89 | 119806.7 | 120122.06 | 4
2369 | 118069.56 | 118384.92 | 119826.83 | 120142.19 | 4
2369.2 | 118124.4 | 118439.76 | 119846.92 | 120162.28 | 4
2369.4 | 118178.32 | 118493.68 | 119865.84 | 120181.2 | 4
2369.6 | 118231.95 | 118547.31 | 119884.7 | 120200.07 | 4
2369.8 | 118283.93 | 118599.29 | 119903.01 | 120218.38 | 4
2370 | 118335.91 | 118651.27 | 119921.32 | 120236.69 | 4
2370.2 | 118386.71 | 118702.07 | 119939.22 | 120254.58 | 4
2370.4 | 118436.92 | 118752.28 | 119956.9 | 120272.27 | 4
2370.6 | 118486.93 | 118802.29 | 119974.52 | 120289.88 | 4
2370.8 | 118535.53 | 118850.89 | 119991.64 | 120307 | 4
2371 | 118584.13 | 118899.49 | 120008.76 | 120324.12 | 4
2371.2 | 118631.94 | 118947.3 | 120025.6 | 120340.96 | 4
2371.4 | 118679.06 | 118994.42 | 120042.19 | 120357.56 | 4
2371.6 | 118726.17 | 119041.53 | 120058.79 | 120374.15 | 4
2371.8 | 118771.93 | 119087.29 | 120074.91 | 120390.27 | 4
2372 | 118817.46 | 119132.82 | 120090.79 | 120406.15 | 4
2372.2 | 118862.74 | 119178.1 | 120106.13 | 120421.49 | 4
2372.4 | 118906.33 | 119221.69 | 120121.12 | 120436.49 | 4
2372.6 | 118949.91 | 119265.27 | 120136.23 | 120451.59 | 4
2372.8 | 118992.72 | 119308.08 | 120151.2 | 120466.57 | 4
2373 | 119033.97 | 119349.33 | 120165.68 | 120481.04 | 4
2373.2 | 119075.23 | 119390.59 | 120180.19 | 120495.55 | 4
2373.4 | 119115.27 | 119430.63 | 120193.67 | 120509.03 | 4
2373.6 | 119153.85 | 119469.21 | 120206.67 | 120522.03 | 4
2373.8 | 119192.44 | 119507.8 | 120219.9 | 120535.26 | 4
2374 | 119229.56 | 119544.92 | 120232.56 | 120547.92 | 4
2374.2 | 119265.15 | 119580.51 | 120244.61 | 120559.97 | 4
2374.4 | 119300.75 | 119616.11 | 120256.8 | 120572.16 | 4
2374.6 | 119334.95 | 119650.31 | 120268.64 | 120584 | 4
2374.8 | 119367.28 | 119682.64 | 120279.81 | 120595.18 | 4
2375 | 119399.61 | 119714.97 | 120290.98 | 120606.34 | 4
2375.2 | 119431.02 | 119746.38 | 120301.7 | 120617.06 | 4
2375.4 | 119459.83 | 119775.19 | 120311.37 | 120626.73 | 4
2375.6 | 119488.65 | 119804.01 | 120321.05 | 120636.41 | 4
2375.8 | 119517.46 | 119832.82 | 120330.87 | 120646.23 | 4
2376 | 119542.62 | 119857.98 | 120339.45 | 120654.81 | 4
2376.2 | 119567.69 | 119883.05 | 120347.99 | 120663.35 | 4
2376.4 | 119592.77 | 119908.13 | 120356.52 | 120671.89 | 4
2376.6 | 119615.63 | 119930.99 | 120364.31 | 120679.67 | 4
2376.8 | 119636.79 | 119952.15 | 120371.44 | 120686.81 | 4
2377 | 119657.95 | 119973.31 | 120378.54 | 120693.91 | 4
2377.2 | 119679.04 | 119994.4 | 120385.62 | 120700.98 | 4
2377.4 | 119696.5 | 120011.86 | 120391.48 | 120706.84 | 4
2377.6 | 119713.96 | 120029.32 | 120397.34 | 120712.7 | 4
2377.8 | 119731.42 | 120046.78 | 120403.2 | 120718.56 | 4
2378 | 119748.2 | 120063.56 | 120408.83 | 120724.19 | 4
2378.2 | 119763.56 | 120078.92 | 120413.94 | 120729.3 | 4
2378.4 | 119778.93 | 120094.29 | 120418.95 | 120734.31 | 4
2378.6 | 119794.29 | 120109.65 | 120423.96 | 120739.32 | 4
2378.8 | 119809.45 | 120124.81 | 120428.9 | 120744.27 | 4
2379 | 119824.45 | 120139.81 | 120433.8 | 120749.16 | 4
2379.2 | 119839.44 | 120154.8 | 120438.93 | 120754.29 | 4
2379.4 | 119854.44 | 120169.8 | 120444.11 | 120759.47 | 4
2379.6 | 119870.42 | 120185.78 | 120449.62 | 120764.98 | 4
2379.8 | 119886.71 | 120202.07 | 120455.24 | 120770.6 | 4
2380 | 119903.01 | 120218.37 | 120460.78 | 120776.15 | 4
2380.2 | 119919.36 | 120234.72 | 120466.27 | 120781.63 | 4
2380.4 | 119938.59 | 120253.95 | 120472.72 | 120788.09 | 4
2380.6 | 119957.82 | 120273.18 | 120479.18 | 120794.54 | 4
2380.8 | 119977.05 | 120292.41 | 120485.56 | 120800.92 | 4
2381 | 119997.53 | 120312.89 | 120492.33 | 120807.69 | 4
2381.2 | 120019.91 | 120335.27 | 120499.72 | 120815.09 | 4
2381.4 | 120042.29 | 120357.65 | 120507.12 | 120822.48 | 4
2381.6 | 120064.68 | 120380.04 | 120514.52 | 120829.88 | 4
2381.8 | 120089.36 | 120404.72 | 120522.68 | 120838.04 | 4
2382 | 120114.34 | 120429.7 | 120530.9 | 120846.26 | 4
2382.2 | 120139.31 | 120454.67 | 120539.09 | 120854.45 | 4
2382.4 | 120165.21 | 120480.57 | 120547.58 | 120862.94 | 4
2382.6 | 120192.16 | 120507.52 | 120556.55 | 120871.91 | 4
2382.8 | 120219.12 | 120534.48 | 120565.53 | 120880.89 | 4
2383 | 120246.21 | 120561.57 | 120574.58 | 120889.94 | 4
2383.2 | 120274.48 | 120589.84 | 120584.07 | 120899.43 | 4
2383.4 | 120302.75 | 120618.11 | 120593.55 | 120908.92 | 4
2383.6 | 120331.02 | 120646.38 | 120603.04 | 120918.4 | 4
2383.8 | 120359.78 | 120675.14 | 120612.69 | 120928.06 | 4
2384 | 120388.67 | 120704.03 | 120622.3 | 120937.66 | 4
2384.2 | 120417.57 | 120732.93 | 120631.85 | 120947.21 | 4
2384.4 | 120446.43 | 120761.79 | 120641.39 | 120956.75 | 4
2384.6 | 120475.25 | 120790.61 | 120650.91 | 120966.28 | 4
2384.8 | 120504.07 | 120819.43 | 120660.44 | 120975.8 | 4
2385 | 120532.82 | 120848.18 | 120670.07 | 120985.44 | 4
2385.2 | 120561.14 | 120876.5 | 120679.58 | 120994.94 | 4
2385.4 | 120589.46 | 120904.82 | 120689.08 | 121004.44 | 4
2385.6 | 120617.77 | 120933.13 | 120698.58 | 121013.94 | 4
2385.8 | 120645.74 | 120961.1 | 120707.94 | 121023.31 | 4
2386 | 120673.62 | 120988.98 | 120717.07 | 121032.44 | 4
2386.2 | 120701.49 | 121016.85 | 120726.2 | 121041.56 | 4
2386.4 | 120729.23 | 121044.59 | 120735.39 | 121050.76 | 4
2386.6 | 120756.78 | 121072.14 | 120744.58 | 121059.95 | 4
2386.8 | 120784.33 | 121099.69 | 120753.79 | 121069.15 | 4
2387 | 120811.87 | 121127.23 | 120763.03 | 121078.39 | 4
2387.2 | 120839.19 | 121154.55 | 120772.2 | 121087.56 | 4
2387.4 | 120866.52 | 121181.88 | 120781.37 | 121096.73 | 4
2387.6 | 120893.84 | 121209.2 | 120790.54 | 121105.9 | 4
2387.8 | 120921.09 | 121236.45 | 120799.66 | 121115.02 | 4
2388 | 120948.3 | 121263.66 | 120808.69 | 121124.06 | 4
2388.2 | 120975.51 | 121290.87 | 120817.73 | 121133.09 | 4
2388.4 | 121002.72 | 121318.08 | 120826.61 | 121141.97 | 4
2388.6 | 121029.91 | 121345.27 | 120835.43 | 121150.8 | 4
2388.8 | 121057.11 | 121372.47 | 120844.29 | 121159.65 | 4
2389 | 121084.31 | 121399.67 | 120853.27 | 121168.63 | 4
2389.2 | 121111.58 | 121426.94 | 120862.27 | 121177.64 | 4
2389.4 | 121138.87 | 121454.23 | 120871.25 | 121186.61 | 4
2389.6 | 121166.16 | 121481.52 | 120880.21 | 121195.58 | 4
2389.8 | 121193.53 | 121508.89 | 120889.23 | 121204.59 | 4
2390 | 121221.01 | 121536.37 | 120898.37 | 121213.73 | 4
2390.2 | 121248.5 | 121563.86 | 120907.51 | 121222.87 | 4
2390.4 | 121275.99 | 121591.35 | 120916.71 | 121232.08 | 4
2390.6 | 121303.79 | 121619.15 | 120926.04 | 121241.41 | 4
2390.8 | 121331.58 | 121646.94 | 120935.29 | 121250.65 | 4
2391 | 121359.37 | 121674.73 | 120944.33 | 121259.7 | 4
2391.2 | 121387.44 | 121702.8 | 120953.47 | 121268.83 | 4
2391.4 | 121415.65 | 121731.01 | 120962.84 | 121278.2 | 4
2391.6 | 121443.86 | 121759.22 | 120972.24 | 121287.61 | 4
2391.8 | 121472.23 | 121787.59 | 120981.63 | 121296.99 | 4
2392 | 121500.97 | 121816.33 | 120991.05 | 121306.41 | 4
2392.2 | 121529.72 | 121845.08 | 121000.48 | 121315.85 | 4
2392.4 | 121558.46 | 121873.82 | 121010.13 | 121325.49 | 4
2392.6 | 121587.85 | 121903.21 | 121019.99 | 121335.36 | 4
2392.8 | 121617.25 | 121932.61 | 121029.73 | 121345.09 | 4
2393 | 121646.65 | 121962.01 | 121039.42 | 121354.78 | 4
2393.2 | 121676.61 | 121991.97 | 121049.22 | 121364.59 | 4
2393.4 | 121706.8 | 122022.16 | 121059.02 | 121374.38 | 4
2393.6 | 121736.99 | 122052.35 | 121068.85 | 121384.22 | 4
2393.8 | 121767.6 | 122082.96 | 121079.03 | 121394.4 | 4
2394 | 121798.72 | 122114.08 | 121089.38 | 121404.75 | 4
2394.2 | 121829.84 | 122145.2 | 121099.54 | 121414.9 | 4
2394.4 | 121861.24 | 122176.6 | 121109.77 | 121425.14 | 4
2394.6 | 121893.44 | 122208.8 | 121120.5 | 121435.86 | 4
2394.8 | 121925.65 | 122241.01 | 121131.29 | 121446.65 | 4
2395.2 | 121991.45 | 122306.81 | NaN | NaN | 4
2395.4 | 122024.91 | 122340.27 | NaN | NaN | 4
2395.6 | 122058.41 | 122373.77 | NaN | NaN | 4
2395.8 | 122093.31 | 122408.67 | NaN | NaN | 4
2396 | 122128.22 | 122443.58 | NaN | NaN | 4
2396.2 | 122163.12 | 122478.48 | NaN | NaN | 4
2396.4 | 122199.68 | 122515.04 | NaN | NaN | 4
2396.6 | 122236.25 | 122551.61 | NaN | NaN | 4
2396.8 | 122272.89 | 122588.25 | NaN | NaN | 4
2397 | 122311.36 | 122626.72 | NaN | NaN | 4
2397.2 | 122349.82 | 122665.18 | NaN | NaN | 4
2397.4 | 122388.64 | 122704 | NaN | NaN | 4
2397.6 | 122429.28 | 122744.64 | NaN | NaN | 4
2397.8 | 122469.93 | 122785.29 | NaN | NaN | 4
2398 | 122511.48 | 122826.84 | NaN | NaN | 4
2398.2 | 122554.63 | 122869.99 | NaN | NaN | 4
2398.4 | 122597.77 | 122913.13 | NaN | NaN | 4
2398.6 | 122642.8 | 122958.16 | NaN | NaN | 4
2398.8 | 122688.82 | 123004.18 | NaN | NaN | 4
2399 | 122734.97 | 123050.33 | NaN | NaN | 4
2399.2 | 122784.08 | 123099.44 | NaN | NaN | 4
2399.4 | 122833.19 | 123148.55 | NaN | NaN | 4
2399.6 | 122883.96 | 123199.32 | NaN | NaN | 4
2399.8 | 122936.22 | 123251.58 | NaN | NaN | 4
2400 | 122988.79 | 123304.15 | NaN | NaN | 4
2400.2 | 123044.22 | 123359.58 | NaN | NaN | 4
2400.4 | 123099.65 | 123415.01 | NaN | NaN | 4
2400.6 | 123157.5 | 123472.86 | NaN | NaN | 4
2400.8 | 123216.13 | 123531.49 | NaN | NaN | 4
2401 | 123276.32 | 123591.68 | NaN | NaN | 4
2401.2 | 123338.18 | 123653.54 | NaN | NaN | 4
2401.4 | 123400.96 | 123716.32 | NaN | NaN | 4
2401.6 | 123466.06 | 123781.42 | NaN | NaN | 4
2401.8 | 123531.65 | 123847.01 | NaN | NaN | 4
2402 | 123599.99 | 123915.35 | NaN | NaN | 4
2402.2 | 123668.59 | 123983.95 | NaN | NaN | 4
2402.4 | 123740.19 | 124055.55 | NaN | NaN | 4
2402.6 | 123811.99 | 124127.35 | NaN | NaN | 4
2402.8 | 123886.84 | 124202.2 | NaN | NaN | 4
2403 | 123962.01 | 124277.37 | NaN | NaN | 4
2403.2 | 124040.1 | 124355.46 | NaN | NaN | 4
2403.4 | 124118.79 | 124434.15 | NaN | NaN | 4
2403.6 | 124200.12 | 124515.48 | NaN | NaN | 4
2403.8 | 124282.46 | 124597.82 | NaN | NaN | 4
2404 | 124366.99 | 124682.35 | NaN | NaN | 4
2404.2 | 124452.86 | 124768.22 | NaN | NaN | 4
2404.4 | 124540.14 | 124855.5 | NaN | NaN | 4
2404.6 | 124628.34 | 124943.7 | NaN | NaN | 4
2404.8 | 124716.96 | 125032.32 | NaN | NaN | 4
2405 | 124805.39 | 125120.75 | NaN | NaN | 4
2405.2 | 124893.6 | 125208.96 | NaN | NaN | 4
2405.4 | 124980.28 | 125295.64 | NaN | NaN | 4
2405.6 | 125065.98 | 125381.34 | NaN | NaN | 4
2405.8 | 125149.5 | 125464.86 | NaN | NaN | 4
2406 | 125231.05 | 125546.41 | NaN | NaN | 4
2406.2 | 125310.16 | 125625.52 | NaN | NaN | 4
2406.4 | 125386.45 | 125701.81 | NaN | NaN | 4
2406.6 | 125460.16 | 125775.52 | NaN | NaN | 4
2406.8 | 125530.7 | 125846.06 | NaN | NaN | 4
2407 | 125598.27 | 125913.63 | NaN | NaN | 4
2407.2 | 125663.14 | 125978.5 | NaN | NaN | 4
2407.4 | 125724.07 | 126039.43 | NaN | NaN | 4
2407.6 | 125783.83 | 126099.19 | NaN | NaN | 4
2407.8 | 125837.85 | 126153.21 | NaN | NaN | 4
2408 | 125891.88 | 126207.24 | NaN | NaN | 4
2408.2 | 125940.42 | 126255.78 | NaN | NaN | 4
2408.4 | 125987.48 | 126302.84 | NaN | NaN | 4
2408.6 | 126032.9 | 126348.26 | NaN | NaN | 4
2408.8 | 126073.08 | 126388.44 | NaN | NaN | 4
2409 | 126113.25 | 126428.61 | NaN | NaN | 4
2409.2 | 126150.12 | 126465.48 | NaN | NaN | 4
2409.4 | 126183.62 | 126498.98 | NaN | NaN | 4
2409.6 | 126217.12 | 126532.48 | NaN | NaN | 4
2409.8 | 126247.16 | 126562.52 | NaN | NaN | 4
2410 | 126274.28 | 126589.64 | NaN | NaN | 4
2410.2 | 126301.4 | 126616.76 | NaN | NaN | 4
2410.4 | 126326.53 | 126641.89 | NaN | NaN | 4
2410.6 | 126347.99 | 126663.35 | NaN | NaN | 4
2410.8 | 126369.46 | 126684.82 | NaN | NaN | 4
2411 | 126390.93 | 126706.29 | NaN | NaN | 4
2411.2 | 126408.37 | 126723.73 | NaN | NaN | 4
2411.4 | 126425.46 | 126740.82 | NaN | NaN | 4
2411.6 | 126442.55 | 126757.91 | NaN | NaN | 4
2411.8 | 126458.72 | 126774.08 | NaN | NaN | 4
2412 | 126472.39 | 126787.75 | NaN | NaN | 4
2412.2 | 126486.07 | 126801.43 | NaN | NaN | 4
2412.4 | 126499.74 | 126815.1 | NaN | NaN | 4
2412.6 | 126512.23 | 126827.59 | NaN | NaN | 4
2412.8 | 126523.16 | 126838.52 | NaN | NaN | 4
2413 | 126534.09 | 126849.45 | NaN | NaN | 4
2413.2 | 126545.02 | 126860.38 | NaN | NaN | 4
2413.4 | 126555 | 126870.36 | NaN | NaN | 4
2413.6 | 126563.67 | 126879.03 | NaN | NaN | 4
2413.8 | 126572.33 | 126887.69 | NaN | NaN | 4
2414 | 126600 | 126915.36 | NaN | NaN | 4
2414.2 | 126605.21 | 126920.57 | NaN | NaN | 4
2414.4 | 126610.86 | 126926.22 | NaN | NaN | 4
2414.6 | 126616.51 | 126931.87 | NaN | NaN | 4
2414.8 | 126622.41 | 126937.77 | NaN | NaN | 4
2415 | 126628.46 | 126943.82 | NaN | NaN | 4
2415.2 | 126634.51 | 126949.87 | NaN | NaN | 4
2415.4 | 126641 | 126956.36 | NaN | NaN | 4
2415.6 | 126647.49 | 126962.85 | NaN | NaN | 4
2415.8 | 126654.18 | 126969.54 | NaN | NaN | 4
2416 | 126661.18 | 126976.54 | NaN | NaN | 4
2416.2 | 126668.19 | 126983.55 | NaN | NaN | 4
2416.4 | 126675.65 | 126991.01 | NaN | NaN | 4
2416.6 | 126683.23 | 126998.59 | NaN | NaN | 4
2416.8 | 126690.97 | 127006.33 | NaN | NaN | 4
2417 | 126699.23 | 127014.59 | NaN | NaN | 4
2417.2 | 126707.49 | 127022.85 | NaN | NaN | 4
2417.4 | 126716.3 | 127031.66 | NaN | NaN | 4
2417.6 | 126725.34 | 127040.7 | NaN | NaN | 4
2417.8 | 126734.58 | 127049.94 | NaN | NaN | 4
2418 | 126744.54 | 127059.9 | NaN | NaN | 4
2418.001 | 126745 | 127060.36 | NaN | NaN | 5
2418.2 | 126754.5 | 127069.86 | NaN | NaN | 5
2418.4 | 126765.33 | 127080.69 | NaN | NaN | 5
2418.6 | 126776.36 | 127091.72 | NaN | NaN | 5
2418.8 | 126788.01 | 127103.37 | NaN | NaN | 5
2419 | 126800.33 | 127115.69 | NaN | NaN | 5
2419.2 | 126813 | 127128.36 | NaN | NaN | 5
2419.4 | 126826.87 | 127142.23 | NaN | NaN | 5
2419.6 | 126840.88 | 127156.24 | NaN | NaN | 5
2419.8 | 126856.48 | 127171.84 | NaN | NaN | 5
2420 | 126872.15 | 127187.51 | NaN | NaN | 5
2420.2 | 126889.52 | 127204.88 | NaN | NaN | 5
2420.4 | 126907.05 | 127222.41 | NaN | NaN | 5
2420.6 | 126926.21 | 127241.57 | NaN | NaN | 5
2420.8 | 126945.8 | 127261.16 | NaN | NaN | 5
2421 | 126966.75 | 127282.11 | NaN | NaN | 5
2421.2 | 126988.53 | 127303.89 | NaN | NaN | 5
2421.4 | 127011.25 | 127326.61 | NaN | NaN | 5
2421.6 | 127035.29 | 127350.65 | NaN | NaN | 5
2421.8 | 127059.95 | 127375.31 | NaN | NaN | 5
2422 | 127086.06 | 127401.42 | NaN | NaN | 5
2422.2 | 127113.01 | 127428.37 | NaN | NaN | 5
2422.4 | 127140.7 | 127456.06 | NaN | NaN | 5
2422.6 | 127169.78 | 127485.14 | NaN | NaN | 5
2422.8 | 127199.52 | 127514.88 | NaN | NaN | 5
2423 | 127229.93 | 127545.29 | NaN | NaN | 5
2423.2 | 127261.31 | 127576.67 | NaN | NaN | 5
2423.4 | 127293.24 | 127608.6 | NaN | NaN | 5
2423.6 | 127325.6 | 127640.96 | NaN | NaN | 5
2423.8 | 127358.39 | 127673.75 | NaN | NaN | 5
2424 | 127391.46 | 127706.82 | NaN | NaN | 5
2424.2 | 127424.59 | 127739.95 | NaN | NaN | 5
2424.4 | 127457.71 | 127773.07 | NaN | NaN | 5
2424.6 | 127490.64 | 127806 | NaN | NaN | 5
2424.8 | 127523.2 | 127838.56 | NaN | NaN | 5
2425 | 127555.39 | 127870.75 | NaN | NaN | 5
2425.2 | 127587.09 | 127902.45 | NaN | NaN | 5
2425.4 | 127617.89 | 127933.25 | NaN | NaN | 5
2425.6 | 127648.06 | 127963.42 | NaN | NaN | 5
2425.8 | 127677.62 | 127992.98 | NaN | NaN | 5
2426 | 127705.85 | 128021.21 | NaN | NaN | 5
2426.2 | 127733.38 | 128048.74 | NaN | NaN | 5
2426.4 | 127760.12 | 128075.48 | NaN | NaN | 5
2426.6 | 127785.44 | 128100.8 | NaN | NaN | 5
2426.8 | 127810.19 | 128125.55 | NaN | NaN | 5
2427 | 127833.77 | 128149.13 | NaN | NaN | 5
2427.2 | 127856.59 | 128171.95 | NaN | NaN | 5
2427.4 | 127878.81 | 128194.17 | NaN | NaN | 5
2427.6 | 127900.1 | 128215.46 | NaN | NaN | 5
2427.8 | 127921.15 | 128236.51 | NaN | NaN | 5
2428 | 127941.23 | 128256.59 | NaN | NaN | 5
2428.2 | 127961.18 | 128276.54 | NaN | NaN | 5
2428.4 | 127980.39 | 128295.75 | NaN | NaN | 5
2428.6 | 127999.44 | 128314.8 | NaN | NaN | 5
2428.8 | 128017.94 | 128333.3 | NaN | NaN | 5
2429 | 128036.26 | 128351.62 | NaN | NaN | 5
2429.2 | 128054.14 | 128369.5 | NaN | NaN | 5
2429.4 | 128071.87 | 128387.23 | NaN | NaN | 5
2429.6 | 128089.25 | 128404.61 | NaN | NaN | 5
2429.8 | 128106.49 | 128421.85 | NaN | NaN | 5
2430 | 128123.46 | 128438.82 | NaN | NaN | 5
2430.2 | 128140.32 | 128455.68 | NaN | NaN | 5
2430.4 | 128156.95 | 128472.31 | NaN | NaN | 5
2430.6 | 128173.52 | 128488.88 | NaN | NaN | 5
2430.8 | 128189.89 | 128505.25 | NaN | NaN | 5
2431 | 128206.23 | 128521.59 | NaN | NaN | 5
2431.2 | 128222.42 | 128537.78 | NaN | NaN | 5
2431.4 | 128238.6 | 128553.96 | NaN | NaN | 5
2431.6 | 128254.68 | 128570.04 | NaN | NaN | 5
2431.8 | 128270.75 | 128586.11 | NaN | NaN | 5
2432 | 128286.79 | 128602.15 | NaN | NaN | 5
2432.185 | 128300 | 128615.36 | NaN | NaN | 5

## NEEM_Temp_Sur_Nature2012
NEEM reconstructed Temperatures and Surface Elevation.
Dorthe Dahl-Jensen (ddj@gfy.ku.dk)
Centre for ice and Climate, Niels Bohr Institute, University of Copenahgen
Figure 4ac
Time | Temp. Change | Temp. Change | Temp. Change | Elevation Change | Elevation Change | Elevation Change
(kyr BP) | min (deg c) | (deg C) | max (deg C) | min (m) | (m) | max (m)
114.5 | -6.0364 | -4.8567 | -3.8274 | -335.7243 | -131.1995 | 39.6624
114.6 | -6.366 | -5.3209 | -4.3708 | -332.1929 | -130.4745 | 44.433
114.7 | -6.9517 | -6.1212 | -5.3302 | -328.6616 | -129.7496 | 49.2037
114.8 | -6.8733 | -6.05 | -5.2106 | -325.1302 | -129.0246 | 53.9744
114.9 | -6.7789 | -5.9578 | -5.065 | -321.5989 | -128.2997 | 58.7451
115 | -6.6365 | -5.8026 | -4.8414 | -318.0675 | -127.5747 | 63.5158
115.1 | -6.7053 | -5.9205 | -4.9563 | -316.839 | -129.5493 | 65.1086
115.2 | -6.406 | -5.5554 | -4.4733 | -315.6106 | -131.524 | 66.7014
115.3 | -6.1308 | -5.2219 | -4.0292 | -314.3821 | -133.4986 | 68.2942
115.4 | -5.5115 | -4.4368 | -3.0261 | -313.1536 | -135.4732 | 69.887
115.5 | -5.1963 | -4.0507 | -2.517 | -311.9251 | -137.4478 | 71.4798
115.6 | -5.105 | -3.9587 | -2.372 | -310.6967 | -139.4225 | 73.0726
115.7 | -4.9017 | -3.7196 | -2.0449 | -309.4682 | -141.3971 | 74.6654
115.8 | -5.3945 | -4.394 | -2.8488 | -308.2397 | -143.3717 | 76.2582
115.9 | -4.8952 | -3.7664 | -2.0408 | -307.0112 | -145.3464 | 77.851
116 | -5.148 | -4.1259 | -2.4547 | -305.7828 | -147.321 | 79.4438
116.1 | -4.7547 | -3.6328 | -1.8135 | -307.247 | -152.4504 | 77.3247
116.2 | -4.6734 | -3.5492 | -1.6794 | -308.7112 | -157.5798 | 75.2056
116.3 | -4.2245 | -2.9379 | -0.97612 | -306.2242 | -151.1454 | 75.9739
116.4 | -4.1582 | -2.8306 | -0.89582 | -303.5579 | -144.711 | 76.8731
116.5 | -3.2279 | -1.5893 | 0.58849 | -300.8916 | -138.2766 | 77.7724
116.6 | -3.1455 | -1.461 | 0.69479 | -298.2253 | -131.8422 | 78.6717
116.7 | -2.7592 | -0.93367 | 1.3077 | -295.559 | -125.4078 | 81.144
116.8 | -2.6109 | -0.74586 | 1.5149 | -290.3054 | -118.9734 | 85.4485
116.9 | -2.5555 | -0.69105 | 1.5574 | -284.0094 | -112.539 | 89.753
117 | -2.0628 | -0.062241 | 2.3107 | -277.7134 | -106.1046 | 94.0575
117.1 | -2.0341 | -0.037517 | 2.3155 | -274.2857 | -103.0323 | 94.4044
117.2 | -2.0054 | -0.012792 | 2.3204 | -270.858 | -99.9601 | 94.7513
117.3 | -1.9926 | -0.0090684 | 2.2992 | -267.4156 | -96.8878 | 95.0982
117.4 | -2.0853 | -0.14534 | 2.1161 | -263.8325 | -93.8156 | 96.8667
117.5 | -1.746 | 0.28538 | 2.6354 | -260.2493 | -90.7433 | 98.6797
117.6 | -1.8814 | 0.093104 | 2.3833 | -256.6661 | -87.6711 | 100.4927
117.7 | -1.5528 | 0.50983 | 2.8852 | -253.083 | -84.5988 | 102.3057
117.8 | -1.7309 | 0.26155 | 2.5659 | -249.4998 | -81.5265 | 104.3813
117.9 | -1.5462 | 0.48928 | 2.8553 | -245.9166 | -78.4543 | 108.8743
118 | -1.4129 | 0.654 | 3.0711 | -242.7463 | -75.382 | 113.9211
118.1 | -1.5379 | 0.48606 | 2.8746 | -242.5051 | -75.5606 | 115.1424
118.2 | -0.69761 | 1.5851 | 4.2467 | -242.264 | -75.7391 | 116.3638
118.3 | -0.67862 | 1.6062 | 4.2842 | -242.0229 | -75.9177 | 117.5852
118.4 | -0.62096 | 1.678 | 4.3866 | -241.7817 | -76.0963 | 119.063
118.5 | -0.54632 | 1.7778 | 4.5304 | -242.0847 | -76.2748 | 121.3872
118.6 | -0.49326 | 1.8513 | 4.6418 | -242.5859 | -76.4534 | 123.7113
118.7 | -0.22821 | 2.2032 | 5.0976 | -243.0871 | -76.632 | 126.0355
118.8 | -0.095154 | 2.3817 | 5.3389 | -243.5882 | -76.8105 | 128.3597
118.9 | -0.043815 | 2.45 | 5.4437 | -243.8039 | -76.9891 | 130.6838
119 | 0.29082 | 2.8806 | 5.997 | -243.1077 | -77.1676 | 133.0078
119.1 | 0.0065561 | 2.5027 | 5.5491 | -244.6604 | -79.9817 | 132.2303
119.2 | 0.76763 | 3.4968 | 6.7998 | -246.2132 | -82.7957 | 131.4528
119.3 | 1.294 | 4.1829 | 7.6692 | -247.7659 | -85.6097 | 130.6753
119.4 | 1.2818 | 4.1652 | 7.6632 | -249.3187 | -87.9968 | 129.8979
119.5 | 1.4295 | 4.3665 | 7.9151 | -250.8714 | -89.1835 | 128.8496
119.6 | 0.36124 | 2.9718 | 6.1843 | -252.4242 | -90.3703 | 126.9696
119.7 | 1.0325 | 3.8661 | 7.2875 | -254.5323 | -91.5571 | 125.0896
119.8 | 1.1713 | 4.0674 | 7.5327 | -257.201 | -92.7439 | 123.2095
119.9 | 0.73416 | 3.5127 | 6.8419 | -259.8698 | -93.9307 | 121.3295
120 | 1.593 | 4.659 | 8.2572 | -262.5385 | -95.1175 | 119.4495
120.1 | 0.82312 | 3.6702 | 7.0379 | -266.6423 | -97.9855 | 116.7493
120.2 | 2.3093 | 5.6424 | 9.5121 | -270.7462 | -100.8536 | 117.4733
120.3 | 1.6354 | 4.7795 | 8.4762 | -274.85 | -103.7216 | 118.1973
120.4 | 2.1841 | 5.5337 | 9.4424 | -280.1373 | -106.5897 | 118.9213
120.5 | 2.8121 | 6.3929 | 10.5385 | -285.5212 | -109.4577 | 119.6453
120.6 | 1.84 | 5.152 | 9.0347 | -290.9052 | -112.3257 | 120.3693
120.7 | 2.1159 | 5.5492 | 9.5588 | -296.2892 | -115.1938 | 121.0933
120.8 | 1.85 | 5.2323 | 9.1937 | -301.4027 | -118.0618 | 121.1534
120.9 | 2.5738 | 6.1965 | 10.4094 | -304.8015 | -120.9299 | 120.5775
121 | 2.1089 | 5.6067 | 9.7059 | -308.7889 | -123.7979 | 120.5902
121.1 | 2.4257 | 6.0847 | 10.3557 | -317.0343 | -127.0612 | 124.058
121.2 | 3.0626 | 6.994 | 11.5256 | -325.2797 | -128.8188 | 127.5258
121.3 | 2.4035 | 6.2148 | 10.5895 | -333.5252 | -128.9137 | 130.9936
121.4 | 2.5604 | 6.5065 | 10.983 | -341.7706 | -129.0086 | 134.9156
121.5 | 2.038 | 5.9163 | 10.3062 | -350.9178 | -129.1034 | 141.5529
121.6 | 1.9615 | 5.9141 | 10.3574 | -360.3363 | -129.1983 | 148.1902
121.7 | 1.693 | 5.6598 | 10.0966 | -369.7548 | -129.2931 | 154.8276
121.8 | 1.6965 | 5.7626 | 10.2778 | -379.1734 | -129.388 | 161.4649
121.9 | 0.67603 | 4.5214 | 8.7951 | -388.5919 | -129.4829 | 168.1022
122 | 1.5188 | 5.7162 | 10.3236 | -397.107 | -129.5777 | 174.1538
122.1 | 1.7201 | 6.056 | 10.7791 | -403.6789 | -128.6999 | 179.5092
122.2 | 1.5055 | 5.8499 | 10.5586 | -410.2508 | -127.822 | 184.8646
122.3 | 0.81083 | 5.0138 | 9.558 | -416.8227 | -126.9442 | 190.22
122.4 | 1.5722 | 6.0886 | 10.9235 | -423.3945 | -126.0664 | 195.5754
122.5 | 1.4055 | 5.9455 | 10.781 | -429.9664 | -125.1885 | 200.9308
122.6 | 1.1809 | 5.7184 | 10.5339 | -435.7938 | -124.3107 | 206.2055
122.7 | 1.2768 | 5.9168 | 10.8061 | -441.5446 | -122.6944 | 211.4092
122.8 | 1.4207 | 6.1784 | 11.1564 | -447.2955 | -121.0466 | 216.613
122.9 | 1.2606 | 6.0411 | 11.0127 | -453.0463 | -119.3989 | 221.8167
123 | 0.76457 | 5.4627 | 10.3229 | -458.7971 | -117.7512 | 227.0205
123.1 | 0.81474 | 5.592 | 10.5045 | -462.2738 | -114.1688 | 233.8773
123.2 | 0.7856 | 5.6162 | 10.5543 | -465.6639 | -110.5865 | 240.5093
123.3 | 1.464 | 6.5644 | 11.7437 | -468.6145 | -107.0041 | 246.5898
123.4 | 1.1984 | 6.2736 | 11.399 | -471.5651 | -103.4218 | 252.6703
123.5 | 1.1727 | 6.3006 | 11.4444 | -474.5156 | -99.4735 | 258.7508
123.6 | 1.1951 | 6.3913 | 11.5794 | -477.4662 | -95.4226 | 266.2829
123.7 | 1.0307 | 6.2301 | 11.4121 | -479.7633 | -91.3718 | 275.0316
123.8 | 1.0228 | 6.2578 | 11.4788 | -480.503 | -87.321 | 283.7803
123.9 | 1.6869 | 7.1675 | 12.6375 | -481.2428 | -83.2702 | 292.5289
124 | 1.6789 | 7.1953 | 12.6883 | -481.9825 | -79.2194 | 299.2807
124.1 | 1.119 | 6.4857 | 11.8066 | -479.6302 | -72.5415 | 306.6323
124.2 | 1.135 | 6.5298 | 11.8609 | -477.278 | -66.1797 | 313.984
124.3 | 1.3911 | 6.8803 | 12.3052 | -474.9258 | -60.9616 | 321.3356
124.4 | 1.4071 | 6.9158 | 12.3595 | -472.5736 | -55.7436 | 328.6873
124.5 | 2.1282 | 7.8753 | 13.5417 | -470.0934 | -50.5256 | 334.0201
124.6 | 2.1627 | 7.9108 | 13.5668 | -465.4316 | -45.3076 | 337.7328
124.7 | 2.1972 | 7.9462 | 13.592 | -460.7697 | -40.0895 | 341.4455
124.8 | 1.7357 | 7.3307 | 12.8112 | -456.1079 | -34.8715 | 345.1582
124.9 | 1.7716 | 7.3662 | 12.8364 | -451.2743 | -29.6535 | 348.8709
125 | 1.429 | 6.8746 | 12.2116 | -443.7568 | -24.7168 | 352.5836
125.1 | 1.5075 | 6.915 | 12.2368 | -432.7907 | -17.7258 | 357.6017
125.2 | 1.586 | 6.9553 | 12.2545 | -421.8246 | -10.7349 | 361.6874
125.3 | 1.6674 | 6.9957 | 12.2723 | -410.5031 | -3.744 | 365.7731
125.4 | 1.7609 | 7.036 | 12.29 | -397.6641 | 3.2469 | 369.8587
125.5 | 1.9184 | 7.1604 | 12.4117 | -384.8252 | 10.2378 | 373.9444
125.6 | 2.0119 | 7.2007 | 12.4294 | -371.9862 | 17.2287 | 378.0301
125.7 | 2.0999 | 7.2201 | 12.4212 | -357.8419 | 24.2196 | 382.1158
125.8 | 2.2084 | 7.2604 | 12.4432 | -343.1219 | 31.2105 | 386.7392
125.9 | 2.445 | 7.4688 | 12.6735 | -328.4019 | 38.2014 | 391.394
126 | 2.5539 | 7.51 | 12.6958 | -313.6335 | 45.3121 | 396.0489
126.1 | 2.898 | 7.8429 | 13.0724 | -294.9505 | 55.6415 | 403.6019
126.2 | 2.682 | 7.4407 | 12.5439 | -276.2675 | 65.971 | 411.7733
126.3 | 2.8578 | 7.5006 | 12.5875 | -252.6106 | 76.3005 | 419.9448
126.4 | 2.562 | 6.9304 | 11.8381 | -227.9055 | 86.63 | 426.4993
126.5 | 3.0252 | 7.3893 | 12.3361 | -206.3321 | 96.9595 | 429.7361
126.6 | 3.1031 | 7.3441 | 12.2102 | -184.9123 | 107.2889 | 432.9728
126.7 | 2.7938 | 6.7739 | 11.4359 | -161.9013 | 117.6184 | 436.4055
126.8 | 2.9468 | 6.8548 | 11.4682 | -143.0918 | 127.9479 | 439.9198
126.9 | 2.7241 | 6.5156 | 10.9805 | -131.2561 | 138.2774 | 443.4341
127 | 1.7586 | 5.2495 | 9.3712 | -126.2586 | 145.402 | 446.5042
127.1 | 1.5423 | 4.9137 | 8.9236 | -115.8274 | 153.0975 | 451.4517
127.2 | 1.1972 | 4.431 | 8.2941 | -107.4922 | 160.7931 | 456.3992
127.3 | 1.4062 | 4.6812 | 8.5544 | -99.8983 | 168.2202 | 458.8295
127.4 | 0.018246 | 2.8611 | 6.2585 | -95.9174 | 173.9982 | 460.2463
127.5 | -0.31502 | 2.4689 | 5.7327 | -96.1026 | 179.7761 | 461.9043
127.6 | 0.039717 | 2.9798 | 6.3285 | -96.2879 | 185.5541 | 464.0287
127.7 | -0.26155 | 2.6297 | 5.8584 | -96.4732 | 191.3321 | 466.153
127.8 | -0.050812 | 2.9515 | 6.2185 | -96.6584 | 197.1101 | 468.0653
127.9 | -0.61986 | 2.2444 | 5.2884 | -96.317 | 202.888 | 467.9502
128 | -0.97617 | 1.8103 | 4.6964 | -95.3827 | 208.666 | 467.8351
128.1 | -0.75211 | 2.023 | 5.0291 | -91.9267 | 202.6537 | 469.5235
128.2 | -1.936 | 0.38769 | 3.0737 | -88.4707 | 196.6413 | 471.212
128.3 | -2.16 | 0.012389 | 2.6784 | -85.0147 | 190.629 | 472.9005
128.4 | -2.0479 | 0.078089 | 2.8291 | -81.5587 | 184.6167 | 474.5889